## LCA
LCA
embodied emissions | 400.3559
operational emissions (fossil) | 8364.9434 | 0.10989 | 20.8938
operational emissions (green) | 919.2173 |  | 2.296
Building Systems GWP
| Heating | Cooling | Ventilation
Concrete Core Actiation | 21787.3519
Heating: Pipes | 22534.6981
Heating: Pipe Insulation | 450.2747
Convector | 32294.4085 | [8 empty] | Legend:
Air Chiller |  | 11491.6119 | [7 empty] | grey = no touching
Cooling: Pipes |  | 10667.2916 | [7 empty] | yellow= editable
Cooling: Pipe Insulation |  | 724.4512 | [7 empty] | blue = comment
Heat Exchanger |  | 1442.0784
Fancoil |  | 3212.2944
AL-KO |  |  | 52117.7496
Ducts |  |  | 35621.847
Valve |  |  | 7833.8772
| 77066.7331 | 27537.7275 | 95573.4738
Materials Building Systems kg | [5 empty] | Materials Building Systems kg
| Heating | Cooling | Ventilation |  |  |  | Heating | Cooling | Ventilation
C-Steel | 4848.0718 | 3139.8934 |  |  |  | C-Steel | 22534.6981 | 16047.995
Steel | 1638.906 | 7621 | 43828.1709 |  |  | Steel | 8335.7791 | 6451.8113 | 94616.2554
Aluminium | 85.293 |  |  |  |  | Aluminium | 1666.7958
Copper/Aluminium | 2697.52 |  |  |  |  | Copper/Aluminium | 22241.5919
Rockwool | 219.5227 |  |  |  |  | Rockwool | 237.9627
PE foam | 54.3971 |  |  |  |  | PE foam | 212.3121
Armaflex |  | 259.381 |  |  |  | Armaflex |  | 724.4512
Polyethylene | 6790.4 |  |  |  |  | Polyethylene | 21787.3519
Polyamid | 5.8892 |  | 112.2034 |  |  | Polyamid | 50.2417 |  | 957.2184
Refrigerant |  | 245 |  |  |  | Refrigerant |  | 4313.47
Total | 16340 | 11265.2744 | 43940.3743 |  |  | Total | 77066.7331 | 27537.7275 | 95573.4738
Operational Energy in kWh
| District Heating | Electricity
Heating | 687360.9517
Cooling |  | 565204.04
Ventilation |  | 883817.98
GWP of Operational Energy in kgCO2eq
| District Heating | electricity (fossil) | electricity (green)
Heating (District Heating) | 6667.4012
Cooling (Electricity) |  | 54380.3538 | 5975.8157 | 9.1001
Ventilation (Electricity) |  | 85035.3697 | 9344.4721
CO2 Timeline | fossil
| Embodied energy | Operational (District Heating) | Operational (Electricity) |  |  | Embodied energy | Operational (District Heating) | Operational (Electricity)
2023 | 200.1779 | 6.6674 | 139.4157 |  | 2023 | 200.1779 | 6.6674 | 15.3203
2024 | 200.1779 | 13.3348 | 278.8314 |  | 2024 | 200.1779 | 13.3348 | 30.6406
2025 | 200.1779 | 20.0022 | 418.2472 |  | 2025 | 200.1779 | 20.0022 | 45.9609
2026 | 200.1779 | 26.6696 | 557.6629 |  | 2026 | 200.1779 | 26.6696 | 61.2812
2027 | 200.1779 | 33.337 | 697.0786 |  | 2027 | 200.1779 | 33.337 | 76.6014
2028 | 200.1779 | 40.0044 | 836.4943 |  | 2028 | 200.1779 | 40.0044 | 91.9217
2029 | 200.1779 | 46.6718 | 975.9101 |  | 2029 | 200.1779 | 46.6718 | 107.242
2030 | 200.1779 | 53.3392 | 1115.3258 |  | 2030 | 200.1779 | 53.3392 | 122.5623
2031 | 200.1779 | 60.0066 | 1254.7415 |  | 2031 | 200.1779 | 60.0066 | 137.8826
2032 | 200.1779 | 66.674 | 1394.1572 |  | 2032 | 200.1779 | 66.674 | 153.2029
2033 | 200.1779 | 73.3414 | 1533.573 |  | 2033 | 200.1779 | 73.3414 | 168.5232
2034 | 200.1779 | 80.0088 | 1672.9887 |  | 2034 | 200.1779 | 80.0088 | 183.8435
2035 | 200.1779 | 86.6762 | 1812.4044 |  | 2035 | 200.1779 | 86.6762 | 199.1637
2036 | 200.1779 | 93.3436 | 1951.8201 |  | 2036 | 200.1779 | 93.3436 | 214.484
2037 | 200.1779 | 100.011 | 2091.2359 |  | 2037 | 200.1779 | 100.011 | 229.8043
2038 | 200.1779 | 106.6784 | 2230.6516 |  | 2038 | 200.1779 | 106.6784 | 245.1246
2039 | 200.1779 | 113.3458 | 2370.0673 |  | 2039 | 200.1779 | 113.3458 | 260.4449
2040 | 200.1779 | 120.0132 | 2509.483 |  | 2040 | 200.1779 | 120.0132 | 275.7652
2041 | 200.1779 | 126.6806 | 2648.8987 |  | 2041 | 200.1779 | 126.6806 | 291.0855
2042 | 200.1779 | 133.348 | 2788.3145 |  | 2042 | 200.1779 | 133.348 | 306.4058
2043 | 200.1779 | 140.0154 | 2927.7302 |  | 2043 | 200.1779 | 140.0154 | 321.726
2044 | 200.1779 | 146.6828 | 3067.1459 |  | 2044 | 200.1779 | 146.6828 | 337.0463
2045 | 200.1779 | 153.3502 | 3206.5616 |  | 2045 | 200.1779 | 153.3502 | 352.3666
2046 | 200.1779 | 160.0176 | 3345.9774 |  | 2046 | 200.1779 | 160.0176 | 367.6869
2047 | 200.1779 | 166.685 | 3485.3931 |  | 2047 | 200.1779 | 166.685 | 383.0072
2048 | 200.1779 | 173.3524 | 3624.8088 |  | 2048 | 200.1779 | 173.3524 | 398.3275
2049 | 200.1779 | 180.0198 | 3764.2245 |  | 2049 | 200.1779 | 180.0198 | 413.6478
2050 | 200.1779 | 186.6872 | 3903.6403 |  | 2050 | 200.1779 | 186.6872 | 428.9681
2051 | 200.1779 | 193.3546 | 4043.056 |  | 2051 | 200.1779 | 193.3546 | 444.2883
2052 | 200.1779 | 200.022 | 4182.4717 |  | 2052 | 200.1779 | 200.022 | 459.6086
2053 | 400.3559 | 206.6894 | 4321.8874 |  | 2053 | 400.3559 | 206.6894 | 474.9289
2054 | 400.3559 | 213.3568 | 4461.3032 |  | 2054 | 400.3559 | 213.3568 | 490.2492
2055 | 400.3559 | 220.0242 | 4600.7189 |  | 2055 | 400.3559 | 220.0242 | 505.5695
2056 | 400.3559 | 226.6916 | 4740.1346 |  | 2056 | 400.3559 | 226.6916 | 520.8898
2057 | 400.3559 | 233.359 | 4879.5503 |  | 2057 | 400.3559 | 233.359 | 536.2101
2058 | 400.3559 | 240.0264 | 5018.966 |  | 2058 | 400.3559 | 240.0264 | 551.5304
2059 | 400.3559 | 246.6938 | 5158.3818 |  | 2059 | 400.3559 | 246.6938 | 566.8506
2060 | 400.3559 | 253.3612 | 5297.7975 |  | 2060 | 400.3559 | 253.3612 | 582.1709
2061 | 400.3559 | 260.0286 | 5437.2132 |  | 2061 | 400.3559 | 260.0286 | 597.4912
2062 | 400.3559 | 266.696 | 5576.6289 |  | 2062 | 400.3559 | 266.696 | 612.8115
2063 | 400.3559 | 273.3635 | 5716.0447 |  | 2063 | 400.3559 | 273.3635 | 628.1318
2064 | 400.3559 | 280.0309 | 5855.4604 |  | 2064 | 400.3559 | 280.0309 | 643.4521
2065 | 400.3559 | 286.6983 | 5994.8761 |  | 2065 | 400.3559 | 286.6983 | 658.7724
2066 | 400.3559 | 293.3657 | 6134.2918 |  | 2066 | 400.3559 | 293.3657 | 674.0927
2067 | 400.3559 | 300.0331 | 6273.7076 |  | 2067 | 400.3559 | 300.0331 | 689.413
2068 | 400.3559 | 306.7005 | 6413.1233 |  | 2068 | 400.3559 | 306.7005 | 704.7332
2069 | 400.3559 | 313.3679 | 6552.539 |  | 2069 | 400.3559 | 313.3679 | 720.0535
2070 | 400.3559 | 320.0353 | 6691.9547 |  | 2070 | 400.3559 | 320.0353 | 735.3738
2071 | 400.3559 | 326.7027 | 6831.3705 |  | 2071 | 400.3559 | 326.7027 | 750.6941
2072 | 400.3559 | 333.3701 | 6970.7862 |  | 2072 | 400.3559 | 333.3701 | 766.0144
2073 | 400.3559 | 340.0375 | 7110.2019 |  | 2073 | 400.3559 | 340.0375 | 781.3347
2074 | 400.3559 | 346.7049 | 7249.6176 |  | 2074 | 400.3559 | 346.7049 | 796.655
2075 | 400.3559 | 353.3723 | 7389.0333 |  | 2075 | 400.3559 | 353.3723 | 811.9753
2076 | 400.3559 | 360.0397 | 7528.4491 |  | 2076 | 400.3559 | 360.0397 | 827.2955
2077 | 400.3559 | 366.7071 | 7667.8648 |  | 2077 | 400.3559 | 366.7071 | 842.6158
2078 | 400.3559 | 373.3745 | 7807.2805 |  | 2078 | 400.3559 | 373.3745 | 857.9361
2079 | 400.3559 | 380.0419 | 7946.6962 |  | 2079 | 400.3559 | 380.0419 | 873.2564
2080 | 400.3559 | 386.7093 | 8086.112 |  | 2080 | 400.3559 | 386.7093 | 888.5767
2081 | 400.3559 | 393.3767 | 8225.5277 |  | 2081 | 400.3559 | 393.3767 | 903.897
2082 | 400.3559 | 400.0441 | 8364.9434 |  | 2082 | 400.3559 | 400.0441 | 919.2173
2083 | 400.3559 | 406.7115 | 8504.3591 |  | 2083 | 400.3559 | 406.7115 | 934.5376

## Heating
System | Heating |  |  |  | pi | 3.1416 | [7 empty] | Tabs Floor
Energy | District Heating | [12 empty] | https://www.rehau.com/downloads/712394/rautitan.pdf
Heated area | 8488
Composition of the System
| Element | Material | Length [m/m2] | Total Length | Section [m2] | Volume [m3] |  | Pipe Distance | Diameter [m] | Thickness | kg/m | kg/m3 | kg
Concrete Core | Pipe Floor | Polyethylene | 6.6667 | 56586.6667 | 5.969e-05 | 3.3777 |  | 0.15 | 0.02 | 0.002 | 0.12 |  | 6790.4
Heating: Pipes | DN125 | C-Steel |  | 34.42 | 0.00069065 | 0.023772 |  |  | 0.139 | 0.0032 | 10.72 |  | 368.9824
| DN100 | C-Steel |  | 171.63 | 0.00033615 | 0.057693 |  |  | 0.108 | 0.002 | 5.23 |  | 897.6249
| DN80 | C-Steel |  | 29.97 | 0.00027615 | 0.0082761 |  |  | 0.0889 | 0.002 | 4.29 |  | 128.5713
| DN65 | C-Steel |  | 362.27 | 0.00023593 | 0.085472 |  |  | 0.0761 | 0.002 | 3.65 |  | 1322.2855
| DN50 | C-Steel |  | 253.77 | 0.00012547 | 0.03184 |  |  | 0.054 | 0.0015 | 1.94 |  | 492.3138
| DN40 | C-Steel |  | 258.84 | 9.7193e-05 | 0.025157 |  |  | 0.042 | 0.0015 | 1.5 |  | 388.26
| DN32 | C-Steel |  | 160.33 | 8.07e-05 | 0.012939 |  |  | 0.035 | 0.0015 | 1.24 |  | 198.8092
| DN25 | C-Steel |  | 196.7 | 6.4206e-05 | 0.012629 |  |  | 0.028 | 0.0015 | 0.98 |  | 192.766
| DN20 | C-Steel |  | 173.74 | 5.0069e-05 | 0.008699 |  |  | 0.022 | 0.0015 | 0.76 |  | 132.0424
| DN15 | C-Steel |  | 166.715 | 3.2798e-05 | 0.005468 |  |  | 0.018 | 0.0012 | 0.5 |  | 83.3575
| DN12 | C-Steel |  | 497.672 | 2.7143e-05 | 0.013508 |  |  | 0.015 | 0.0012 | 0.41 |  | 204.0455
Heating: Pipe Insulation (shaft) | DN125 | Rockwool |  | 0 | 0.0072571 | 0 |  |  | 0.169 | 0.03 |  | 120 | 0
| DN100 | Rockwool |  | 0 | 0.0057962 | 0 |  |  | 0.138 | 0.03 |  | 120 | 0
| DN80 | Rockwool |  | 16.88 | 0.0048962 | 0.082647 |  |  | 0.1189 | 0.03 |  | 120 | 9.9177
| DN65 | Rockwool |  | 140.5 | 0.004293 | 0.60316 |  |  | 0.1061 | 0.03 |  | 120 | 72.3798
| DN50 | Rockwool |  | 225.82 | 0.0026114 | 0.58972 |  |  | 0.079 | 0.025 |  | 120 | 70.7661
| DN40 | Rockwool |  | 91.56 | 0.0021402 | 0.19596 |  |  | 0.067 | 0.025 |  | 120 | 23.5149
| DN32 | Rockwool |  | 97.02 | 0.0014137 | 0.13716 |  |  | 0.055 | 0.02 |  | 120 | 16.4591
| DN25 | Rockwool |  | 91.935 | 0.0011938 | 0.10975 |  |  | 0.048 | 0.02 |  | 120 | 13.1703
| DN20 | Rockwool |  | 87.92 | 0.0010053 | 0.088387 |  |  | 0.042 | 0.02 |  | 120 | 10.6064
| DN15 | Rockwool |  | 11.695 | 0.00087965 | 0.010287 |  |  | 0.038 | 0.02 |  | 120 | 1.2345
| DN12 | Rockwool |  | 15.64 | 0.0007854 | 0.012284 |  |  | 0.035 | 0.02 |  | 120 | 1.474
Heating: Pipe Insulation (floors) | DN125 | PE foam |  | 34.42 | 0.004432 | 0.15255 |  |  | 0.158 | 0.019 |  | 29 | 4.4239
| DN100 | PE foam |  | 171.63 | 0.0035068 | 0.60187 |  |  | 0.127 | 0.019 |  | 29 | 17.4543
| DN80 | PE foam |  | 13.09 | 0.0029368 | 0.038442 |  |  | 0.1079 | 0.019 |  | 29 | 1.1148
| DN65 | PE foam |  | 221.77 | 0.0025547 | 0.56657 |  |  | 0.0951 | 0.019 |  | 29 | 16.4304
| DN50 | PE foam |  | 27.95 | 0.0012354 | 0.03453 |  |  | 0.067 | 0.013 |  | 29 | 1.0014
| DN40 | PE foam |  | 167.28 | 0.00099039 | 0.16567 |  |  | 0.055 | 0.013 |  | 29 | 4.8045
| DN32 | PE foam |  | 63.31 | 0.00084744 | 0.053652 |  |  | 0.048 | 0.013 |  | 29 | 1.5559
| DN25 | PE foam |  | 104.765 | 0.00045946 | 0.048135 |  |  | 0.037 | 0.009 |  | 29 | 1.3959
| DN20 | PE foam |  | 85.82 | 0.00037463 | 0.032151 |  |  | 0.031 | 0.009 |  | 29 | 0.93238
| DN15 | PE foam |  | 155.02 | 0.00031809 | 0.04931 |  |  | 0.027 | 0.009 |  | 29 | 1.43
| DN12 | PE foam |  | 482.032 | 0.00027567 | 0.13288 |  |  | 0.024 | 0.009 |  | 29 | 3.8536
Cooling: Pipes | DN125 | C-Steel |  | 29.99 | 0.00069065 | 0.020713 |  |  | 0.139 | 0.0032 | 10.72 |  | 321.4928
| DN100 | C-Steel |  | 16.94 | 0.00033615 | 0.0056944 |  |  | 0.108 | 0.002 | 5.23 |  | 88.5962
| DN80 | C-Steel |  | 39.06 | 0.00027615 | 0.010786 |  |  | 0.0889 | 0.002 | 4.29 |  | 167.5674
| DN65 | C-Steel |  | 285.89 | 0.00023593 | 0.067451 |  |  | 0.0761 | 0.002 | 3.65 |  | 1043.4985
| DN50 | C-Steel |  | 77.96 | 0.00012547 | 0.0097814 |  |  | 0.054 | 0.0015 | 1.94 |  | 151.2424
| DN40 | C-Steel |  | 160.534 | 9.7193e-05 | 0.015603 |  |  | 0.042 | 0.0015 | 1.5 |  | 240.801
| DN32 | C-Steel |  | 21.223 | 8.07e-05 | 0.0017127 |  |  | 0.035 | 0.0015 | 1.24 |  | 26.3165
| DN25 | C-Steel |  | 42.563 | 6.4206e-05 | 0.0027328 |  |  | 0.028 | 0.0015 | 0.98 |  | 41.7117
| DN20 | C-Steel |  | 7.76 | 5.0069e-05 | 0.00038854 |  |  | 0.022 | 0.0015 | 0.76 |  | 5.8976
| DN15 | C-Steel |  | 0 | 3.2798e-05 | 0 |  |  | 0.018 | 0.0012 | 0.5 |  | 0
| DN12 | C-Steel |  | 0 | 2.7143e-05 | 0 |  |  | 0.015 | 0.0012 | 0.41 |  | 0
Cooling: Pipe Insulation (shaft+floor) | DN125 | Armaflex / Kautschuck |  | 29.99 | 0.0099903 | 0.29961 |  |  | 0.179 | 0.04 |  | 80 | 23.9686
| DN100 | Armaflex / Kautschuck |  | 16.94 | 0.0080425 | 0.13624 |  |  | 0.148 | 0.04 |  | 80 | 10.8992
| DN80 | Armaflex / Kautschuck |  | 39.06 | 0.0068424 | 0.26726 |  |  | 0.1289 | 0.04 |  | 80 | 21.3811
| DN65 | Armaflex / Kautschuck |  | 285.89 | 0.0060381 | 1.7262 |  |  | 0.1161 | 0.04 |  | 80 | 138.0995
| DN50 | Armaflex / Kautschuck |  | 77.96 | 0.0032515 | 0.25349 |  |  | 0.084 | 0.03 |  | 80 | 20.2793
| DN40 | Armaflex / Kautschuck |  | 160.534 | 0.0026861 | 0.4312 |  |  | 0.072 | 0.03 |  | 80 | 34.4963
| DN32 | Armaflex / Kautschuck |  | 21.223 | 0.0023562 | 0.050006 |  |  | 0.065 | 0.03 |  | 80 | 4.0004
| DN25 | Armaflex / Kautschuck |  | 42.563 | 0.0015904 | 0.067694 |  |  | 0.053 | 0.025 |  | 80 | 5.4155
| DN20 | Armaflex / Kautschuck |  | 7.76 | 0.0013548 | 0.010513 |  |  | 0.047 | 0.025 |  | 80 | 0.84107
| DN15 | Armaflex / Kautschuck |  | 0 | 0.0011977 | 0 |  |  | 0.043 | 0.025 |  | 80 | 0
| DN12 | Armaflex / Kautschuck |  | 0 | 0.0010799 | 0 |  |  | 0.04 | 0.025 |  | 80 | 0
[8 empty] | Length | Width | Depth | Quantity
BKT: heating circuit distributor | 5 Abgänge | Steel |  |  |  | 0.0033801 |  | 0.535 | 0.39 | 0.135 | 6 | 8000 | 27.041
| 4 Abgänge | Steel |  |  |  | 0.0089926 |  | 0.61 | 0.39 | 0.135 | 14 | 8000 | 71.941
| 3 Abgänge | Steel |  |  |  | 0.0024219 |  | 0.46 | 0.39 | 0.135 | 5 | 8000 | 19.3752
| 2 Abgänge | Steel |  |  |  | 0.0028378 |  | 0.385 | 0.39 | 0.135 | 7 | 8000 | 22.7027
UG Distributor | Heating | Steel |  |  |  | 0.0040875 |  | 3.27 | 0.25 | 0.25 | 1 | 8000 | 32.7
| Cooling | Steel |  |  |  | 0.0037 |  | 2.96 | 0.25 | 0.25 | 1 | 8000 | 29.6
EG Convectors | Bodenwanne | galvanized sheet steel |  |  |  | 0.20835 | [5 empty] | 7800 | 1625.13
| Roll-up Grille | Aluminium |  |  |  | 0.03159 | [5 empty] | 2700 | 85.293
Zuluftmodul | Lochblech | Steel |  |  |  | 0.001722 | [5 empty] | 8000 | 13.776
| Filter | Polyamid |  |  |  | 0.005166 | [5 empty] | 1140 | 5.8892
Convector | High Performance Convector | Copper/Aluminium Combination |  |  |  | 0.9634 | [5 empty] | 2800 | 2697.52
LCA of Heating
| Material | kgCO2eq | kg
Concrete Core Actiation | Polyethylene | 21787.3519 | 6790.4 |  |  | BKT: heating circuit distributor | Steel | 439.0133
Heating: Pipes | C-Steel | 22534.6981 | 4848.0718
Heating: Pipe Insulation (shaft) | Rockwool | 237.9627 | 219.5227
Heating: Pipe Insulation (floors) | PE foam | 212.3121 | 54.3971
EG Convector |  | 32294.4085 |  | 11912.3917
| Aluminium | 1666.7958 | 85.293
| Steel | 8335.7791 | 1638.906
| Polyamid | 50.2417 | 5.8892
| Copper/Aluminium | 22241.5919 | 2697.52
Total |  | 77066.7331 | 16340 | 4427.6082
Note on J8: [Threaded comment] Your version of Excel allows you to read this threaded comment; however, any edits to it will get removed if the file is opened in a newer version of Excel. Learn more: https://go.microsoft.com/fwlink/?linkid=870924 Comment: https://www.energie-experten.org/erneuerbare-energien/erdwaerme/erdwaermetauscher/betonkernaktivierung
Note on K8: [Threaded comment] Your version of Excel allows you to read this threaded comment; however, any edits to it will get removed if the file is opened in a newer version of Excel. Learn more: https://go.microsoft.com/fwlink/?linkid=870924 Comment: https://www.energie-experten.org/erneuerbare-energien/erdwaerme/erdwaermetauscher/betonkernaktivierung
Note on I9: Microsoft Office User: Installation Distance https://www.rehau.com/downloads/180516/die-rehau-betonkerntemperierung.pdf
Note on L9: Microsoft Office User: https://www.engineeringtoolbox.com/pe-pipe-weights-d_324.html http://www.thaipipe.com/products&services/hdpepipe.htm
Note on B10: Microsoft Office User: https://www.geberit.ch/produkte/versorgungssysteme/geberit-mapress-c-stahl/
Note on L10: Microsoft Office User: https://mettner-stahlrohrhandel.de/gewichtstabelle/rohrrechner/
Note on A21: Microsoft Office User: https://www.rockwool.com/at/produkte/produktuebersicht/rockwool-800/
Note on K21: Microsoft Office User: https://www.rockwool.com/syssiteassets/rw-uk/downloads/datasheets/rocklap-hv-pipe-sections.pdf
Note on A32: Microsoft Office User: https://www.kolektor-insulation.com/de/produkte/waermeschutz/missel-misselon-robust-035.html
Note on K32: Microsoft Office User: https://thermaflex.com/wp-content/uploads/2022/06/EN_TDS_ThermaSmartPRO_tube_ver3.1_31.05.2022.pdf
Note on B43: Microsoft Office User: https://www.geberit.ch/produkte/versorgungssysteme/geberit-mapress-c-stahl/
Note on L43: Microsoft Office User: https://mettner-stahlrohrhandel.de/gewichtstabelle/rohrrechner/
Note on A54: Microsoft Office User: https://www.isotec-isolierungen.de/armaflex-platte-afxghtnh
Note on K54: Microsoft Office User: https://local.armacell.com/fileadmin/cms/downloads/product-catalogues/de/ch/AFArmaflex_ProductRange_CH-d.pdf
Note on A66: Microsoft Office User: https://www.nussbaum.ch/de/r/heizung/fussbodenheizung/56040-therm-control-heizkreisverteiler-2000007115.html
Note on S100: [Threaded comment] Your version of Excel allows you to read this threaded comment; however, any edits to it will get removed if the file is opened in a newer version of Excel. Learn more: https://go.microsoft.com/fwlink/?linkid=870924 Comment: https://tabsag.ch/thermoaktive-bauteilsysteme/#1563009148711-351fb76a-6b7a

## Cooling
System | Quantum Air Chiller |  |  |  | pi | 3.1416 | [5 empty] | Engie - Maßstab moderner Kälteerzeugung
Energy | Electricity | [10 empty] | Die neue Generation luftgekühlter QUANTUM-Kältemaschinen
Cooled area | 297.1 | [11 empty] | width | length | thickness
[12 empty] | Frame | 0.077 |  | 0.01
Composition of the System
| Element | Material | Quantity | Amount | Unit | Width [m] | Length | Height [m] | Volume [m3] |  | Diameter [m] | Thickness | kg/m | kg/m3 | kg
Air Chiller | Ventilator | Steel | 10 | 10 | no | [5 empty] | 0.92
| Frame (upper) | Steel | 1 |  |  | 2.279 | 7.921 | 0.08
| Frame (lower) | Steel | 1 |  |  | 2.279 | 7.921
| Control Panel |  | 1
| Electrical Cabinet | Aluminium | 1 |  |  | 0.3 | 2.04 | 1.07
| Compressor |  |  |  |  | 0.52 |  | 1
| Economizer | Steel | 1
| Shell and Tube evaporator | Steel | 1 |  |  |  | 3.5 |  |  |  | 0.5
| Condenser-Modules (air cooled) | Steel | 7 |  |  | 2.23 | 1.05 | 1.16 |  |  | Triangle
| Condenserlegs | Steel | 14
| Refrigerant | R-1234ze |  | 245 | kg | [9 empty] | 245
| Betriebsgwicht (Total) | [13 empty] | 5465
Pipes vertical | DN 150 | Steel |  | 48.8 | m |  |  |  | #REF! |  | 0.168 | 0.0032 | 13.01 |  | 634.888
Pipes horizontal | DN 150 | Steel |  | 32.12 | m | [5 empty] | 0.168 | 0.0032 | 13.01 |  | 417.8812
Heat Exchanger | Plate | Stainless Steel |  | 90 | no
| Frame | Steel (P355GH)
| Seal | Nitrile Butadiene Rubber
| Total | [13 empty] | 668
Fancoil | 60x60 |  | 26 | 24 | kg | [9 empty] | 624
| 84x84 |  | 18 | 48 | kg | [9 empty] | 864
| Element | Material | Length [m/m2] | Total Length | Section [m2] | Volume [m3] |  | Special | Diameter [m] | Thickness | kg/m | kg/m3 | kg
Cooling: Pipes | DN125 | C-Steel |  | 29.99 | 0.00069065 | 0.020713 |  |  | 0.139 | 0.0032 | 10.72 |  | 321.4928
| DN100 | C-Steel |  | 16.94 | 0.00033615 | 0.0056944 |  |  | 0.108 | 0.002 | 5.23 |  | 88.5962
| DN80 | C-Steel |  | 39.06 | 0.00027615 | 0.010786 |  |  | 0.0889 | 0.002 | 4.29 |  | 167.5674
| DN65 | C-Steel |  | 285.89 | 0.00023593 | 0.067451 |  |  | 0.0761 | 0.002 | 3.65 |  | 1043.4985
| DN50 | C-Steel |  | 77.96 | 0.00012547 | 0.0097814 |  |  | 0.054 | 0.0015 | 1.94 |  | 151.2424
| DN40 | C-Steel |  | 160.534 | 9.7193e-05 | 0.015603 |  |  | 0.042 | 0.0015 | 1.5 |  | 240.801
| DN32 | C-Steel |  | 21.223 | 8.07e-05 | 0.0017127 |  |  | 0.035 | 0.0015 | 1.24 |  | 26.3165
| DN25 | C-Steel |  | 42.563 | 6.4206e-05 | 0.0027328 |  |  | 0.028 | 0.0015 | 0.98 |  | 41.7117
| DN20 | C-Steel |  | 7.76 | 5.0069e-05 | 0.00038854 |  |  | 0.022 | 0.0015 | 0.76 |  | 5.8976
| DN15 | C-Steel |  | 0 | 3.2798e-05 | 0 |  |  | 0.018 | 0.0012 | 0.5 |  | 0
| DN12 | C-Steel |  | 0 | 2.7143e-05 | 0 |  |  | 0.015 | 0.0012 | 0.41 |  | 0
Cooling: Pipe Insulation (shaft+floor) | DN125 | Armaflex / Kautschuck |  | 29.99 | 0.0099903 | 0.29961 |  |  | 0.179 | 0.04 |  | 80 | 23.9686
| DN100 | Armaflex / Kautschuck |  | 16.94 | 0.0080425 | 0.13624 |  |  | 0.148 | 0.04 |  | 80 | 10.8992
| DN80 | Armaflex / Kautschuck |  | 39.06 | 0.0068424 | 0.26726 |  |  | 0.1289 | 0.04 |  | 80 | 21.3811
| DN65 | Armaflex / Kautschuck |  | 285.89 | 0.0060381 | 1.7262 |  |  | 0.1161 | 0.04 |  | 80 | 138.0995
| DN50 | Armaflex / Kautschuck |  | 77.96 | 0.0032515 | 0.25349 |  |  | 0.084 | 0.03 |  | 80 | 20.2793
| DN40 | Armaflex / Kautschuck |  | 160.534 | 0.0026861 | 0.4312 |  |  | 0.072 | 0.03 |  | 80 | 34.4963
| DN32 | Armaflex / Kautschuck |  | 21.223 | 0.0023562 | 0.050006 |  |  | 0.065 | 0.03 |  | 80 | 4.0004
| DN25 | Armaflex / Kautschuck |  | 42.563 | 0.0015904 | 0.067694 |  |  | 0.053 | 0.025 |  | 80 | 5.4155
| DN20 | Armaflex / Kautschuck |  | 7.76 | 0.0013548 | 0.010513 |  |  | 0.047 | 0.025 |  | 80 | 0.84107
| DN15 | Armaflex / Kautschuck |  | 0 | 0.0011977 | 0 |  |  | 0.043 | 0.025 |  | 80 | 0
| DN12 | Armaflex / Kautschuck |  | 0 | 0.0010799 | 0 |  |  | 0.04 | 0.025 |  | 80 | 0
LCA of Cooling
| Material | kgCO2eq | kg
Air Chiller | Steel/Aluminium | 1797.4385 | 5465
| Refrigerant | 4313.47 | 245
| Steel (Pipes) | 5380.7034 | 1052.7692
Cooling: Pipes | C-Steel | 10667.2916 | 2087.1242
Cooling: Insulation Pipes | Armaflex | 724.4512 | 259.381
Heat Exchanger | Steel | 1442.0784 | 668
Fancoil | steel | 3212.2944 | 1488
Total |  | 27537.7275 | 11265.2744
Note on B17: Microsoft Office User: https://www.kaltra.com/microchannel-condensers
Note on A21: [Threaded comment] Your version of Excel allows you to read this threaded comment; however, any edits to it will get removed if the file is opened in a newer version of Excel. Learn more: https://go.microsoft.com/fwlink/?linkid=870924 Comment: https://www.geberit.ch/produkte/versorgungssysteme/geberit-mapress-edelstahl/
Note on A22: [Threaded comment] Your version of Excel allows you to read this threaded comment; however, any edits to it will get removed if the file is opened in a newer version of Excel. Learn more: https://go.microsoft.com/fwlink/?linkid=870924 Comment: https://www.geberit.ch/produkte/versorgungssysteme/geberit-mapress-edelstahl/
Note on A23: [Threaded comment] Your version of Excel allows you to read this threaded comment; however, any edits to it will get removed if the file is opened in a newer version of Excel. Learn more: https://go.microsoft.com/fwlink/?linkid=870924 Comment: https://www.reflex-winkelmann.com/uploads/reflex_products/PR1724de_8115700.pdf
Note on J29: [Threaded comment] Your version of Excel allows you to read this threaded comment; however, any edits to it will get removed if the file is opened in a newer version of Excel. Learn more: https://go.microsoft.com/fwlink/?linkid=870924 Comment: https://www.energie-experten.org/erneuerbare-energien/erdwaerme/erdwaermetauscher/betonkernaktivierung
Note on K29: [Threaded comment] Your version of Excel allows you to read this threaded comment; however, any edits to it will get removed if the file is opened in a newer version of Excel. Learn more: https://go.microsoft.com/fwlink/?linkid=870924 Comment: https://www.energie-experten.org/erneuerbare-energien/erdwaerme/erdwaermetauscher/betonkernaktivierung
Note on B30: Microsoft Office User: https://www.geberit.ch/produkte/versorgungssysteme/geberit-mapress-c-stahl/
Note on L30: Microsoft Office User: https://mettner-stahlrohrhandel.de/gewichtstabelle/rohrrechner/
Note on A41: Microsoft Office User: https://www.isotec-isolierungen.de/armaflex-platte-afxghtnh
Note on K41: Microsoft Office User: https://local.armacell.com/fileadmin/cms/downloads/product-catalogues/de/ch/AFArmaflex_ProductRange_CH-d.pdf
Note on K72: Microsoft Office User: Installation Distance

## Ventilation
System | AL-KO AT4 | [5 empty] | pi | 3.1416 |  |  | https://alko-airtechnology.com/en/product/al-ko-the-at4-series-your-individual-ventilation-devices/
Energy | Electricity
Room | Openplan Office
Roomarea | 297.1
Composition of the System
| Element | Material | Width | Height | Length | Quantity | Thickness | Volume total [m3] | kg/m3 | kg
AL-KO | BF5 - 1a - Büro - LV | Steel |  | 2.83 | 9.793 |  |  |  |  | 805
780
691
721
780
753
707
| BF5 - 1b Büro | [8 empty] | 944
998
1193
687
849
802
998
1014
| BF5 - 1.1 Nebenräume | [8 empty] | 395
330
313
417
330
512
| BF5 - 2.0 Büro Ost - 1 | [8 empty] | 1160
998
944
1014
998
770
808
687
| BF5 -2.1 WC Ost-1 | [8 empty] | 205
275
290
394
275
305
| Total | [8 empty] | 24142
|  |  | 0.35 | 0.37 | 0.38 | 2
Ducts Roof |  | Steel | 1.66 | 1.33 | 3 |  | 0.0015 | 0.018581 | 8000 | 148.6514
|  | Steel | 1.8 | 1.2 | 13.4 |  | 0.0015 | 0.054709 | 8000 | 437.6736
|  | Steel | 1 | 0.5 | 57.1 |  | 0.0013 | 0.075527 | 8000 | 604.213
|  | Steel | 0.7 | 1.56 | 54.88 |  | 0.0012 | 0.20808 | 8000 | 1664.6603
|  | Steel | 0.5 | 0.5 | 39.86 |  | 0.0011 | 0.044394 | 8000 | 355.1486
|  | Steel | 0.5 | 0.2 | 165.64 |  | 0.0011 | 0.073101 | 8000 | 584.8051
Ducts horizontal |  | Steel | 0.55 | 0.35 | 13.525 |  | 0.0011 | 0.010836 | 8000 | 86.6884
|  | Steel | 0.55 | 0.3 | 8.6019 |  | 0.0011 | 0.0060388 | 8000 | 48.3104
|  | Steel | 0.55 | 0.15 | 3.4083 |  | 0.0011 | 0.0013055 | 8000 | 10.4441
|  | Steel | 0.5 | 0.3 | 43.0636 |  | 0.0011 | 0.028751 | 8000 | 230.0042
|  | Steel | 0.5 | 0.25 | 71.4661 |  | 0.0011 | 0.03958 | 8000 | 316.6412
|  | Steel | 0.5 | 0.15 | 46.7965 |  | 0.0011 | 0.015607 | 8000 | 124.857
|  | Steel | 0.4 | 0.3 | 77.5794 |  | 0.0011 | 0.051465 | 8000 | 411.7196
|  | Steel | 0.4 | 0.15 | 121.5627 |  | 0.001 | 0.036588 | 8000 | 292.7057
|  | Steel | 0.35 | 0.15 | 58.6985 |  | 0.001 | 0.017714 | 8000 | 141.7116
|  | Steel | 0.3 | 0.3 | 14.9316 |  | 0.001 | 0.0091378 | 8000 | 73.1021
|  | Steel | 0.3 | 0.25 | 45.444 |  | 0.001 | 0.022871 | 8000 | 182.968
|  | Steel | 0.3 | 0.2 | 45.3358 |  | 0.001 | 0.018254 | 8000 | 146.0282
|  | Steel | 0.3 | 0.15 | 149.857 |  | 0.001 | 0.045047 | 8000 | 360.372
|  | Steel | 0.25 | 0.25 | 12.3348 |  | 0.001 | 0.0062914 | 8000 | 50.3312 | 0.0008
|  | Steel | 0.25 | 0.15 | 140.2813 |  | 0.001 | 0.042159 | 8000 | 337.2703 | 0.0009
|  | Steel | 0.2 | 0.2 | 74.8744 |  | 0.001 | 0.030029 | 8000 | 240.2317 | 0.001
|  | Steel | 0.25 | 0 | 548.9527 |  | 0.0009 | 0.19367 | 8000 | 1549.3334 | 0.0011
|  | Steel | 0.2 | 0 | 408.8337 |  | 0.0009 | 0.11533 | 8000 | 922.6793 | 0.0012
|  | Steel | 0.16 | 0 | 618.3089 |  | 0.0008 | 0.12401 | 8000 | 992.0607 | 0.0013
|  | Steel | 0.125 | 0 | 2884.5038 |  | 0.0008 | 0.45165 | 8000 | 3613.1751 | 0.0014
|  | Steel | 0.1 | 0 | 295.4401 |  | 0.0008 | 0.036978 | 8000 | 295.8207 | 0.0015
Ducts vertical |  | Steel | 1.1 | 0.55 | 12.01 |  | 0.0013 | 0.018744 | 8000 | 149.9487
|  | Steel | 1 | 0.5 | 42.4 |  | 0.0013 | 0.056417 | 8000 | 451.333
|  | Steel | 0.9 | 0.55 | 7.2 |  | 0.0012 | 0.010689 | 8000 | 85.5107
|  | Steel | 0.8 | 0.5 | 9.74 |  | 0.0012 | 0.012645 | 8000 | 101.161
|  | Steel | 0.7 | 0.5 | 32.24 |  | 0.0012 | 0.039525 | 8000 | 316.201
|  | Steel | 0.6 | 0.55 | 7.2 |  | 0.0011 | 0.0094353 | 8000 | 75.4827
|  | Steel | 0.6 | 0.5 | 15.1 |  | 0.0011 | 0.017268 | 8000 | 138.1406
|  | Steel | 0.5 | 0.5 | 16.28 |  | 0.0011 | 0.018456 | 8000 | 147.6446
|  | Steel | 0.5 | 0.2 | 61.76 |  | 0.0011 | 0.027393 | 8000 | 219.1475
|  | Steel | 0.4 | 0.5 | 16.8 |  | 0.0011 | 0.018918 | 8000 | 151.3406
|  | Steel | 0.4 | 0.4 | 6.76 |  | 0.001 | 0.0057264 | 8000 | 45.8112
|  | Steel | 0.4 | 0.2 | 42.93 |  | 0.001 | 0.017331 | 8000 | 138.6496
|  | Steel | 0.15 | 0.25 | 10.6 |  | 0.001 | 0.005374 | 8000 | 42.992
|  | Steel | 0.2 | 0.2 | 20.8 |  | 0.001 | 0.0083992 | 8000 | 67.1936
|  | Steel | 0.2 | 0 | 35.46 |  | 0.0009 | 0.010004 | 8000 | 80.0282
|  | Steel | 0.16 | 0 | 7.2 |  | 0.0008 | 0.001444 | 8000 | 11.5522
|  | Steel | 0.125 | 0 | 45.52 |  | 0.0008 | 0.0071274 | 8000 | 57.0191
Room valve | Office | Steel panel | 0.3 |  |  | 692.48 |  |  | 4.6 | 3185.408
| Bathroom | Steel panel | 0.1 |  |  | 183.94 |  |  | 0.61 | 112.2034
LCA of Cooling
| Material | kgCO2eq
AL-KO | Steel | 52117.7496 | 24142
Ducts | Steel | 35621.847 | 16500.7629
Valve | Steel | 6876.6588 | 3185.408
Valve | Polyamid | 957.2184 | 112.2034
Total |  | 95573.4738 | 43940.3743
Note on H47: Microsoft Office User: https://gsp-lueftungstechnik.de/lueftungskanaele.php#:~:text=L%C3%BCftungskan%C3%A4le%20und%20Formst%C3%BCcke%20aus%20AlMg3,mm%20bis%201%2C5%20mm.
Note on A92: Microsoft Office User: https://select.ventam.at/ProductType/Product/54
Note on J92: Microsoft Office User: https://www.galaxus.ch/de/s2/product/euro3plast-abluftventilator-315mm-ventilator-21186157?gclid=CjwKCAjw9J2iBhBPEiwAErwpefwzMTXheE5F6YYvWgMQIxtVnknnclyiUz3AD9Lz5v1RN39WPfbAhRoCEp8QAvD_BwE&gclsrc=aw.ds#fullscreen=show

## Worksheet_Pipes
UG - Horizontal (to the shaft) | [14 empty] | Total of all pipes together |  |  | Total of all HEATING pipes together |  |  | Total of all COOLING pipes together
Part | Pipe | Width | Length | [11 empty] | Pipe | Total |  | Pipe | Total |  | Pipe | Total
connection to distributor | DN65 |  | 1.59 | [11 empty] | DN125 | 64.41 |  | DN125 | 34.42 |  | DN125 | 29.99
[15 empty] | DN100 | 188.57 |  | DN100 | 171.63 |  | DN100 | 16.94
UG - Horizontal (to the shaft) | [5 empty] | Alle | [8 empty] | DN80 | 69.03 |  | DN80 | 29.97 |  | DN80 | 39.06
Part | Pipe | Width | Length |  |  | Pipe | Total | [7 empty] | DN65 | 649.75 |  | DN65 | 362.27 |  | DN65 | 285.89
Heizungsvorlauf | DN100 |  | 59.75 |  |  | DN125 | 64.41 | [7 empty] | DN50 | 331.73 |  | DN50 | 253.77 |  | DN50 | 77.96
| DN65 |  | 15.65 |  |  | DN100 | 188.57 | [7 empty] | DN40 | 419.374 |  | DN40 | 258.84 |  | DN40 | 160.534
| DN65 |  | 10.29 |  |  | DN80 | 13.09 | [7 empty] | DN32 | 181.553 |  | DN32 | 160.33 |  | DN32 | 21.223
| DN40 |  | 40.9 |  |  | DN65 | 406.52 | [7 empty] | DN25 | 239.263 |  | DN25 | 196.7 |  | DN25 | 42.563
| DN40 |  | 40.7 |  |  | DN50 | 43.27 | [7 empty] | DN20 | 181.5 |  | DN20 | 173.74 |  | DN20 | 7.76
| DN32 |  | 2.16 |  |  | DN40 | 167.28 | [7 empty] | DN15 | 166.715 |  | DN15 | 166.715 |  | DN15 | 0
| DN32 |  | 30.02 |  |  | DN32 | 63.31 | [7 empty] | DN12 | 497.672 |  | DN12 | 497.672 |  | DN12 | 0
| DN25 |  | 12.98 |  |  | DN25 | 26.905
| DN12 |  | 50.71 |  |  | DN20 | 0
[6 empty] | DN15 | 0
Heizungsrücklauf | DN100 |  | 58.13 |  |  | DN12 | 98.91
| DN65 |  | 15.74 |  |  | DN10 | 0
| DN65 |  | 9.73
| DN40 |  | 29.58
| DN40 |  | 15.7
| DN40 |  | 40.4
| DN32 |  | 31.13
| DN25 |  | 13.925
| DN12 |  | 48.2 |  |  | Heat
[6 empty] | Pipe | Total
Betonkern Vorlauf | DN125 |  | 17.6 |  |  | DN125 | 34.42
| DN100 |  | 26.7 |  |  | DN100 | 171.63
| DN80 |  | 8.4 |  |  | DN80 | 13.09
| DN65 |  | 16.59 |  |  | DN65 | 221.77
| DN65 |  | 36.71 |  |  | DN50 | 27.95
| DN65 |  | 28 |  |  | DN40 | 167.28
| DN50 |  | 14 |  |  | DN32 | 63.31
[6 empty] | DN25 | 26.905
BTK Rücklauf | DN125 |  | 16.82 |  |  | DN20 | 0
| DN100 |  | 27.05 |  |  | DN15 | 0
| DN80 |  | 4.69 |  |  | DN12 | 98.91
| DN65 |  | 26.5
| DN65 |  | 16.5
| DN65 |  | 46.06 |  |  | Cooling
| DN50 |  | 13.95 |  |  | Pipe | Total
[6 empty] | DN125 | 29.99
Kälte Vorlauf | DN125 |  | 5.71 |  |  | DN100 | 16.94
| DN125 |  | 9.78 |  |  | DN80 | 0
| DN100 |  | 8.34 |  |  | DN65 | 183.16
| DN65 |  | 25.74 |  |  | DN50 | 15.32
| DN65 |  | 63.63 |  |  | DN40 | 0
| DN50 |  | 7.29 |  |  | DN32 | 0
[6 empty] | DN25 | 0
Kälte Rücklauf | DN125 |  | 4.7 |  |  | DN20 | 0
| DN125 |  | 9.8 |  |  | DN15 | 0
| DN100 |  | 8.6 |  |  | DN12 | 0
| DN65 |  | 93.79
| DN50 |  | 8.03
EG Horizontal, Heating with Convectors | [15 empty] | EG - Convectors
Part | Pipe | Width | Length | one way |  | Pipe | Total | [8 empty] | Part | Pipe | Width | Length | Depth | Thickness | Quantity | Bodenwanne Volume | Roll-up Volume | Perforated plate Volume | Filter | Convector
Shaft O3 | [5 empty] | DN125 | 0 | [8 empty] | 1.45 Katherm |  | 0.15 | 4.8 | 0.3 |  | 17 | 0.0765 | 0.01224 | 0.00052275 | 0.0015682 | 0.3808
Shaft - Conv | DN25 |  | 16.44 | 8.22 |  | DN100 | 0 | [8 empty] | 1.45 Katherm |  | 0.15 | 4.6 | 0.3 |  | 2 | 0.0087 | 0.00138 | 6.15e-05 | 0.0001845 | 0.0428
Vorlauf | DN12 |  | 10.52 |  |  | DN80 | 0 | [8 empty] | 1.45 Katherm |  | 0.15 | 4.4 | 0.3 |  | 1 | 0.0042 | 0.00066 | 3.075e-05 | 9.225e-05 | 0.0204
Rücklauf | DN12 |  | 10.27 |  |  | DN65 | 0 | [8 empty] | 1.45 Katherm |  | 0.15 | 3.8 | 0.3 |  | 2 | 0.0075 | 0.00114 | 6.15e-05 | 0.0001845 | 0.0348
Vorlauf | DN20 |  | 14.46 |  |  | DN50 | 0 | [8 empty] | 1.45 Katherm |  | 0.15 | 3.6 | 0.3 |  | 7 | 0.0252 | 0.00378 | 0.00021525 | 0.00064575 | 0.1148
Rücklauf | DN20 |  | 14.22 |  |  | DN40 | 0 | [8 empty] | 1.45 Katherm |  | 0.15 | 3.4 | 0.3 |  | 10 | 0.0345 | 0.0051 | 0.0003075 | 0.0009225 | 0.154
Vorlauf | DN15 |  | 8.84 |  |  | DN32 | 0 | [8 empty] | 1.45 Katherm |  | 0.15 | 3.2 | 0.3 |  | 2 | 0.0066 | 0.00096 | 6.15e-05 | 0.0001845 | 0.0288
Rücklauf | DN15 |  | 8.57 |  |  | DN25 | 77.86 | [8 empty] | 1.45 Katherm |  | 0.15 | 3 | 0.3 |  | 6 | 0.0189 | 0.0027 | 0.0001845 | 0.0005535 | 0.0804
Vorlauf | DN12 |  | 13.57 |  |  | DN20 | 85.82 | [8 empty] | 1.45 Katherm |  | 0.15 | 2.8 | 0.3 |  | 7 | 0.021 | 0.00294 | 0.00021525 | 0.00064575 | 0.0868
Rücklauf | DN12 |  | 13.57 |  |  | DN15 | 155.02 | [8 empty] | 1.45 Katherm |  | 0.15 | 2.4 | 0.3 |  | 1 | 0.0027 | 0.00036 | 3.075e-05 | 9.225e-05 | 0.0104
Vorlauf (to Convector) | DN12 |  | 7.65 | 0.85 |  | DN12 | 383.122 | [8 empty] | 1.45 Katherm |  | 0.15 | 2.2 | 0.3 |  | 1 | 0.00255 | 0.00033 | 3.075e-05 | 9.225e-05 | 0.0094
Rücklauf (to Convector) | DN12 |  | 9 | 1 | [16 empty] | Total | 56 | 0.20835 | 0.03159 | 0.001722 | 0.005166 | 0.9634
Vorlauf (to Convector) | DN12 |  | 1.17 | 0.39
Rücklauf (to Convector) | DN12 |  | 1.62 | 0.54 | [11 empty] | Bodenwanne | galvanized sheet steel |  |  |  | 0.001
[16 empty] | Roll-up Grille | Aluminium |  |  |  | 0.002
Shaft R3 | [15 empty] | Lochblech | Steel |  | 0.205 |  | 0.001
Shaft - Conv | DN20 |  | 7.78 | [12 empty] | Filter | synthetic material |  | 0.205 |  | 0.003
Vor/Rücklauf | DN15 |  | 60.66 | 30.33 | [11 empty] | High Performance Convector | Copper/Aluminium Combination | 0.1 |  | 0.05
| DN12 |  | 54.8 | 27.4
| DN12 |  | 34.78 | 17.39
| DN12 |  | 18.692 | 9.346
to Convector | DN12 |  | 4.8 | 0.8
| DN12 |  | 3.9 | 0.65
| DN12 |  | 0.8 | 0.4
| DN12 |  | 0.3 | 0.15 | [11 empty] | EG - Radiator
[16 empty] | Zehnder Excelsior |  | 1.8 | 0.49 | 0.16 |  | 2
Shaft T3 | [15 empty] | Zehnder Excelsior |  | 2 | 0.8 | 0.16 |  | 2
Shaft - Conv | included below | [14 empty] | Zehnder Excelsior |  | 2 | 0.24 | 0.95 |  | 2
Vor/Rücklauf | DN25 |  | 17.86 | 8.93
| DN12 |  | 23.22 | 11.61
| DN25 |  | 24.2 | 12.1
| DN20 |  | 26.36 | 13.18
| DN15 |  | 24.24 | 12.12
| DN12 |  | 27.94 | 13.97
to Convector | DN12 |  | 10.2 | 0.85
| DN12 |  | 12 | 1
| DN12 |  | 5.6 | 1.4
| DN12 |  | 5 | 1.25
Shaft 09
Shaft - Conv | DN15 |  | 15.63
Vor/Rücklauf | DN12 |  | 16.32 | 8.16
| DN15 |  | 10.6 | 5.3
| DN12 |  | 8.42 | 4.21
to Convector | DN12 |  | 4 | 1
| DN12 |  | 3.4 | 0.85
| DN12 |  | 1.2 | 0.6
| DN12 |  | 0.8 | 0.4
Shaft T10
Shaft - Conv | DN25 |  | 19.36
Vor/Rücklauf | DN12 |  | 25.36 | 12.68
| Dn20 |  | 23 | 11.5
| DN15 |  | 26.48 | 13.24
| DN12 |  | 23.96 | 11.98
to Convector | DN12 |  | 4.6 | 1.15
| DN12 |  | 4 | 1
| DN12 |  | 5.6 | 1.4
| DN12 |  | 4.96 | 1.24
| DN12 |  | 6 | 1
| DN12 |  | 5.1 | 0.85
Shafts Vertical - Vorlauf | [7 empty] | Shafts Vertical - Rücklauf | [9 empty] | Shafts Vertical - BTK Vorlauf | [9 empty] | Shafts Vertical - BTK Rücklauf | [7 empty] | Shafts Vertical - Kälte Vorlauf | [7 empty] | Shafts Vertical - Kälte Rücklauf | [7 empty] | Total of all pipes in shafts
Part | Pipe | Width | Length | Depth | Thickness | Pipe | Total | Part | Pipe | Width | Length | Depth | Thickness | Pipe | Total |  |  | Part | Pipe | Width | Length | Depth | Thickness | Pipe | Total |  |  | Part | Pipe | Width | Length | Depth | Thickness | Pipe | Total | Part | Pipe | Width | Length | Depth | Thickness | Pipe | Total | Part | Pipe | Width | Length | Depth | Thickness | Pipe | Total | Pipe | Total
Shaft O9 | [5 empty] | DN125 | 0 | Shaft O9 | [5 empty] | DN125 | 0 |  |  | Shaft O9 | [5 empty] | DN125 | 0 |  |  | Shaft O9 | [5 empty] | DN125 | 0 | Shaft O9 | [5 empty] | DN125 | 0 | Shaft O9 | [5 empty] | DN125 | 0 | DN125 | 0
| DN32 |  | 0.51 |  |  | DN100 | 0 |  | DN32 |  | 0.51 |  |  | DN100 | 0 |  |  |  | DN65 |  | 0.51 |  |  | DN100 | 0 |  |  |  | DN65 |  | 0.51 |  |  | DN100 | 0 |  | DN65 |  | 0.51 |  |  | DN100 | 0 |  | DN65 |  | 0.51 |  |  | DN100 | 0 | DN100 | 0
| DN32 |  | 7.94 |  |  | DN80 | 0 |  | DN32 |  | 7.94 |  |  | DN80 | 0 |  |  |  | DN65 |  | 7.94 |  |  | DN80 | 8.44 |  |  |  | DN65 |  | 7.94 |  |  | DN80 | 8.44 |  | DN65 |  | 7.94 |  |  | DN80 | 19.53 |  | DN65 |  | 7.94 |  |  | DN80 | 19.53 | DN80 | 55.94
| DN25 |  | 3.6 |  |  | DN65 | 19.53 |  | DN25 |  | 3.6 |  |  | DN65 | 19.53 |  |  |  | DN65 |  | 3.6 |  |  | DN65 | 36.41 |  |  |  | DN65 |  | 3.6 |  |  | DN65 | 36.41 |  | DN50 |  | 3.6 |  |  | DN65 | 49.19 |  | DN50 |  | 3.6 |  |  | DN65 | 49.19 | DN65 | 210.26
| DN25 |  | 3.6 |  |  | DN50 | 0 |  | DN25 |  | 3.6 |  |  | DN50 | 0 |  |  |  | DN50 |  | 3.6 |  |  | DN50 | 51.11 |  |  |  | DN50 |  | 3.6 |  |  | DN50 | 51.11 |  | DN50 |  | 3.6 |  |  | DN50 | 26.97 |  | DN50 |  | 3.6 |  |  | DN50 | 26.97 | DN50 | 156.16
| DN20 |  | 3.23 |  |  | DN40 | 8.94 |  | DN20 |  | 3.23 |  |  | DN40 | 8.94 |  |  |  | DN50 |  | 3.23 |  |  | DN40 | 18.6 |  |  |  | DN50 |  | 3.23 |  |  | DN40 | 18.6 |  | DN40 |  | 3.23 |  |  | DN40 | 14.95 |  | DN40 |  | 3.23 |  |  | DN40 | 14.95 | DN40 | 84.98
| DN20 |  | 0.65 |  |  | DN32 | 24.6 |  | DN20 |  | 0.65 |  |  | DN32 | 24.6 |  |  |  | DN50 |  | 0.65 |  |  | DN32 | 7.82 |  |  |  | DN50 |  | 0.65 |  |  | DN32 | 7.82 |  | DN40 |  | 0.65 |  |  | DN32 | 0 |  | DN40 |  | 0.65 |  |  | DN32 | 0 | DN32 | 64.84
Shaft T10 | [5 empty] | DN25 | 30.28 | Shaft T10 | [5 empty] | DN25 | 30.28 |  |  | Shaft T10 | [5 empty] | DN25 | 0 |  |  | Shaft T10 | [5 empty] | DN25 | 0 | Shaft T10 | [5 empty] | DN25 | 15.02 | Shaft T10 | [5 empty] | DN25 | 15.02 | DN25 | 90.6
| DN32 |  | 0.51 |  |  | DN20 | 18.84 |  | DN32 |  | 0.51 |  |  | DN20 | 18.84 |  |  |  | DN65 |  | 0.51 |  |  | DN20 | 0 |  |  |  | DN65 |  | 0.51 |  |  | DN20 | 0 |  | DN65 |  | 0.51 |  |  | DN20 | 3.88 |  | DN65 |  | 0.51 |  |  | DN20 | 3.88 | DN20 | 45.44
| DN25 |  | 7.94 |  |  | DN15 | 0 |  | DN25 |  | 7.94 |  |  | DN15 | 0 |  |  |  | DN50 |  | 7.94 |  |  | DN15 | 0 |  |  |  | DN50 |  | 7.94 |  |  | DN15 | 0 |  | DN50 |  | 7.94 |  |  | DN15 | 0 |  | DN50 |  | 7.94 |  |  | DN15 | 0 | DN15 | 0
| DN20 |  | 3.6 |  |  | DN12 | 7.82 |  | DN20 |  | 3.6 |  |  | DN12 | 7.82 |  |  |  | DN40 |  | 3.6 |  |  | DN12 | 0 |  |  |  | DN40 |  | 3.6 |  |  | DN12 | 0 |  | DN40 |  | 3.6 |  |  | DN12 | 0 |  | DN40 |  | 3.6 |  |  | DN12 | 0 | DN12 | 15.64
| DN12 |  | 3.25 | [5 empty] | DN12 |  | 3.25 | [7 empty] | DN32 |  | 3.25 | [7 empty] | DN32 |  | 3.25 | [5 empty] | DN25 |  | 3.25 | [5 empty] | DN25 |  | 3.25
| DN12 |  | 0.65 | [5 empty] | DN12 |  | 0.65 | [7 empty] | DN32 |  | 0.65 | [7 empty] | DN32 |  | 0.65 | [5 empty] | DN25 |  | 0.65 | [5 empty] | DN25 |  | 0.65
Shaft O3 | [7 empty] | Shaft O3 | [9 empty] | Shaft O3 | [9 empty] | Shaft O3 | [7 empty] | Shaft O3 | [7 empty] | Shaft O3
| DN40 |  | 0.5 | [5 empty] | DN40 |  | 0.5 | [7 empty] | DN65 |  | 0.5 | [7 empty] | DN65 |  | 0.5 | [5 empty] | DN65 |  | 0.5 | [5 empty] | DN65 |  | 0.5 |  |  |  |  | Total of all Heating pipes in shafts
| DN32 |  | 7.94 | [5 empty] | DN32 |  | 7.94 | [7 empty] | DN65 |  | 7.94 | [7 empty] | DN65 |  | 7.94 | [5 empty] | DN65 |  | 7.94 | [5 empty] | DN65 |  | 7.94 |  |  |  |  | Pipe | Total
| DN25 |  | 3.6 | [5 empty] | DN25 |  | 3.6 | [7 empty] | DN65 |  | 3.6 | [7 empty] | DN65 |  | 3.6 | [5 empty] | DN65 |  | 3.6 | [5 empty] | DN65 |  | 3.6 |  |  |  |  | DN125 | 0
| DN25 |  | 3.6 | [5 empty] | DN25 |  | 3.6 | [7 empty] | DN65 |  | 3.6 | [7 empty] | DN65 |  | 3.6 | [5 empty] | DN65 |  | 3.6 | [5 empty] | DN65 |  | 3.6 |  |  |  |  | DN100 | 0
| DN20 |  | 3.24 | [5 empty] | DN20 |  | 3.24 | [7 empty] | DN50 |  | 3.24 | [7 empty] | DN50 |  | 3.24 | [5 empty] | DN50 |  | 3.24 | [5 empty] | DN50 |  | 3.24 |  |  |  |  | DN80 | 16.88
| DN20 |  | 0.65 | [5 empty] | DN20 |  | 0.65 | [7 empty] | DN50 |  | 0.65 | [7 empty] | DN50 |  | 0.65 | [5 empty] | DN50 |  | 0.65 | [5 empty] | DN50 |  | 0.65 |  |  |  |  | DN65 | 111.88
Shaft S4 | [7 empty] | Shaft S4 | [9 empty] | Shaft S4 | [9 empty] | Shaft S4 | [7 empty] | Shaft S4 | [7 empty] | Shaft S4 | [7 empty] | DN50 | 102.22
| DN40 |  | 8.44 | [5 empty] | DN40 |  | 8.44 | [7 empty] | DN80 |  | 8.44 | [7 empty] | DN80 |  | 8.44 | [5 empty] | DN65 |  | 8.44 | [5 empty] | DN65 |  | 8.44 |  |  |  |  | DN40 | 55.08
| DN32 |  | 3.6 | [5 empty] | DN32 |  | 3.6 | [7 empty] | DN65 |  | 3.6 | [7 empty] | DN65 |  | 3.6 | [5 empty] | DN65 |  | 3.6 | [5 empty] | DN65 |  | 3.6 |  |  |  |  | DN32 | 64.84
| DN32 |  | 3.6 | [5 empty] | DN32 |  | 3.6 | [7 empty] | DN65 |  | 3.6 | [7 empty] | DN65 |  | 3.6 | [5 empty] | DN65 |  | 3.6 | [5 empty] | DN65 |  | 3.6 |  |  |  |  | DN25 | 60.56
| DN20 |  | 3.22 | [5 empty] | DN20 |  | 3.22 | [7 empty] | DN50 |  | 3.22 | [7 empty] | DN50 |  | 3.22 | [5 empty] | DN40 |  | 3.22 | [5 empty] | DN40 |  | 3.22 |  |  |  |  | DN20 | 37.68
| DN20 |  | 0.65 | [5 empty] | DN20 |  | 0.65 | [7 empty] | DN50 |  | 0.65 | [7 empty] | DN50 |  | 0.65 | [5 empty] | DN40 |  | 0.65 | [5 empty] | DN40 |  | 0.65 |  |  |  |  | DN15 | 0
Shaft T3 | [7 empty] | Shaft T3 | [9 empty] | Shaft T3 | [9 empty] | Shaft T3 | [7 empty] | Shaft T3 | [7 empty] | Shaft T3 | [7 empty] | DN12 | 15.64
| DN32 |  | 0.5 | [5 empty] | DN32 |  | 0.5 | [7 empty] | DN65 |  | 0.5 | [7 empty] | DN65 |  | 0.5 | [5 empty] | DN65 |  | 0.5 | [5 empty] | DN65 |  | 0.5
| DN25 |  | 7.94 | [5 empty] | DN25 |  | 7.94 | [7 empty] | DN50 |  | 7.94 | [7 empty] | DN50 |  | 7.94 | [5 empty] | DN50 |  | 7.94 | [5 empty] | DN50 |  | 7.94
| DN20 |  | 3.6 | [5 empty] | DN20 |  | 3.6 | [7 empty] | DN40 |  | 3.6 | [7 empty] | DN40 |  | 3.6 | [5 empty] | DN40 |  | 3.6 | [5 empty] | DN40 |  | 3.6
| DN12 |  | 3.27 | [5 empty] | DN12 |  | 3.27 | [7 empty] | DN32 |  | 3.27 | [7 empty] | DN32 |  | 3.27 | [5 empty] | DN25 |  | 3.27 | [5 empty] | DN25 |  | 3.27 |  |  |  |  | Total of all cooling pipes in shafts
| DN12 |  | 0.65 | [5 empty] | DN12 |  | 0.65 | [7 empty] | DN32 |  | 0.65 | [7 empty] | DN32 |  | 0.65 | [5 empty] | DN25 |  | 0.65 | [5 empty] | DN25 |  | 0.65 |  |  |  |  | Pipe | Total
Shaft R3 | [7 empty] | Shaft R3 | [27 empty] | Shaft R3 | [7 empty] | Shaft R3 | [7 empty] | DN125 | 0
| DN65 |  | 0.51 | [5 empty] | DN65 |  | 0.51 | [25 empty] | DN80 |  | 0.51 | [5 empty] | DN80 |  | 0.51 |  |  |  |  | DN100 | 0
| DN65 |  | 7.94 | [5 empty] | DN65 |  | 7.94 | [25 empty] | DN80 |  | 7.94 | [5 empty] | DN80 |  | 7.94 |  |  |  |  | DN80 | 39.06
| DN65 |  | 3.6 | [5 empty] | DN65 |  | 3.6 | [25 empty] | DN80 |  | 3.6 | [5 empty] | DN80 |  | 3.6 |  |  |  |  | DN65 | 98.38
| DN65 |  | 3.6 | [5 empty] | DN65 |  | 3.6 | [25 empty] | DN80 |  | 3.6 | [5 empty] | DN80 |  | 3.6 |  |  |  |  | DN50 | 53.94
| DN65 |  | 3.23 | [5 empty] | DN65 |  | 3.23 | [25 empty] | DN80 |  | 3.23 | [5 empty] | DN80 |  | 3.23 |  |  |  |  | DN40 | 29.9
| DN65 |  | 0.65 | [5 empty] | DN65 |  | 0.65 | [6 empty] | Shaft W10 | [9 empty] | Shaft W10 | [8 empty] | DN80 |  | 0.65 | [5 empty] | DN80 |  | 0.65 |  |  |  |  | DN32 | 0
[19 empty] | DN50 |  | 0.51 | [7 empty] | DN50 |  | 0.51 |  |  |  |  | Shaft O9 | [7 empty] | Shaft O9 | [7 empty] | DN25 | 30.04
[19 empty] | DN50 |  | 7.94 | [7 empty] | DN50 |  | 7.94 | [5 empty] | DN65 |  | 0.51 | [5 empty] | DN65 |  | 0.51 |  |  |  |  | DN20 | 7.76
[19 empty] | DN50 |  | 3.6 | [7 empty] | DN50 |  | 3.6 | [5 empty] | DN65 |  | 7.94 | [5 empty] | DN65 |  | 7.94 |  |  |  |  | DN15 | 0
[19 empty] | DN40 |  | 3.25 | [7 empty] | DN40 |  | 3.25 | [5 empty] | DN25 |  | 3.6 | [5 empty] | DN25 |  | 3.6 |  |  |  |  | DN12 | 0
[19 empty] | DN40 |  | 0.65 | [7 empty] | DN40 |  | 0.65 | [5 empty] | DN25 |  | 3.6 | [5 empty] | DN25 |  | 3.6
[18 empty] | Shaft W3 | [9 empty] | Shaft W3 | [8 empty] | DN20 |  | 3.23 | [5 empty] | DN20 |  | 3.23
[19 empty] | DN65 |  | 0.51 | [7 empty] | DN65 |  | 0.51 | [5 empty] | DN20 |  | 0.65 | [5 empty] | DN20 |  | 0.65
[19 empty] | DN50 |  | 7.94 | [7 empty] | DN50 |  | 7.94
[19 empty] | DN40 |  | 3.6 | [7 empty] | DN40 |  | 3.6
[19 empty] | DN40 |  | 3.25 | [7 empty] | DN40 |  | 3.25
[19 empty] | DN40 |  | 0.65 | [7 empty] | DN40 |  | 0.65
from Shafts Horizontal | [7 empty] | 1.OG | [9 empty] | 2.OG | [9 empty] | 3.OG | [7 empty] | 4.OG | [7 empty] | Total of all pipes in shafts
Part | Pipe | Width | Length | Depth | Thickness | Pipe | Total | Part | Pipe | Width | Length | Depth | Thickness | Pipe | Total |  |  | Part | Pipe | Width | Length | Depth | Thickness | Pipe | Total |  |  | Part | Pipe | Width | Length | Depth | Thickness | Pipe | Total | Part | Pipe | Width | Length | Depth | Thickness | Pipe | Total | Pipe | Total
Shaft O3 | [5 empty] | DN125 | 0 | Shaft O3 | [5 empty] | DN125 | 0 |  |  | Shaft O3 | [5 empty] | DN125 | 0 |  |  | Shaft O3 | [5 empty] | DN125 | 0 | Shaft O3 | [5 empty] | DN125 | 0 | DN125 | 0
Vorlauf | DN25 |  | 2.175 |  |  | DN100 | 0 | Vorlauf | DN20 |  | 2.175 |  |  | DN100 | 0 |  |  | Vorlauf | DN20 |  | 2.175 |  |  | DN100 | 0 |  |  | Vorlauf | DN20 |  | 2.175 |  |  | DN100 | 0 | Vorlauf | DN20 |  | 2.175 |  |  | DN100 | 0 | DN100 | 0
Rücklauf | DN25 |  | 2.3 |  |  | DN80 | 0 | Rücklauf | DN20 |  | 2.3 |  |  | DN80 | 0 |  |  | Rücklauf | DN20 |  | 2.3 |  |  | DN80 | 0 |  |  | Rücklauf | DN20 |  | 2.3 |  |  | DN80 | 0 | Rücklauf | DN20 |  | 2.3 |  |  | DN80 | 0 | DN80 | 0
BKT Vorlauf | DN50 |  | 2.27 |  |  | DN65 | 0 | BKT Vorlauf | DN50 |  | 2.27 |  |  | DN65 | 9.54 |  |  | BKT Vorlauf | DN50 |  | 2.27 |  |  | DN65 | 9.54 |  |  | BKT Vorlauf | DN50 |  | 2.27 |  |  | DN65 | 13.89 | BKT Vorlauf | DN50 |  | 2.27 |  |  | DN65 | 0 | DN65 | 32.97
BKT Rücklauf | DN50 |  | 2.08 |  |  | DN50 | 44.27 | BTK Rücklauf | DN50 |  | 2.08 |  |  | DN50 | 24.08 |  |  | BTK Rücklauf | DN50 |  | 2.08 |  |  | DN50 | 24.08 |  |  | BTK Rücklauf | DN50 |  | 2.08 |  |  | DN50 | 19.73 | BTK Rücklauf | DN50 |  | 2.08 |  |  | DN50 | 20.14 | DN50 | 132.3
Kälte Vorlauf | DN32 |  | 6.47 |  |  | DN40 | 8.7 | Kälte Vorlauf | DN40 |  | 6.47 |  |  | DN40 | 51.986 |  |  | Kälte Vorlauf | DN40 |  | 6.47 |  |  | DN40 | 51.986 |  |  | Kälte Vorlauf | DN40 |  | 6.47 |  |  | DN40 | 25.046 | Kälte Vorlauf | DN40 |  | 6.47 |  |  | DN40 | 29.396 | DN40 | 167.114
Kälte Rücklauf | DN32 |  | 6.053 |  |  | DN32 | 20.943 | Kälte Rücklauf | DN40 |  | 6.053 |  |  | DN32 | 7.92 |  |  | Kälte Rücklauf | DN40 |  | 6.053 |  |  | DN32 | 7.92 |  |  | Kälte Rücklauf | DN40 |  | 6.053 |  |  | DN32 | 16.62 | Kälte Rücklauf | DN40 |  | 6.053 |  |  | DN32 | 0 | DN32 | 53.403
[6 empty] | DN25 | 24.218 | [6 empty] | DN25 | 4.92 | [8 empty] | DN25 | 4.92 | [8 empty] | DN25 | 4.92 | [6 empty] | DN25 | 4.92 | DN25 | 43.898
Shaft T3 | [5 empty] | DN20 | 0 | Shaft T3 | [5 empty] | DN20 | 16.17 |  |  | Shaft T3 | [5 empty] | DN20 | 16.17 |  |  | Shaft T3 | [5 empty] | DN20 | 8.95 | [6 empty] | DN20 | 8.95 | DN20 | 50.24
Vorlauf | DN25 |  | 1.82 |  |  | DN15 | 4.475 | Vorlauf | DN20 |  | 1.82 |  |  | DN15 | 0 |  |  | Vorlauf | DN20 |  | 1.82 |  |  | DN15 | 0 |  |  | Vorlauf | DN15 |  | 1.82 |  |  | DN15 | 7.22 | [6 empty] | DN15 | 0 | DN15 | 11.695
Rücklauf | DN25 |  | 1.79 |  |  | DN12 | 0 | Rücklauf | DN20 |  | 1.79 |  |  | DN12 | 0 |  |  | Rücklauf | DN20 |  | 1.79 |  |  | DN12 | 0 |  |  | Rücklauf | DN15 |  | 1.79 |  |  | DN12 | 0 | [6 empty] | DN12 | 0 | DN12 | 0
BKT Vorlauf | DN50 |  | 1.91 |  |  |  |  | BKT Vorlauf | DN32 |  | 1.91 | [6 empty] | BKT Vorlauf | DN32 |  | 1.91 | [6 empty] | BKT Vorlauf | DN32 |  | 1.91
BKT Rücklauf | DN50 |  | 2.05 |  |  |  |  | BTK Rücklauf | DN32 |  | 2.05 | [6 empty] | BTK Rücklauf | DN32 |  | 2.05 | [6 empty] | BTK Rücklauf | DN32 |  | 2.05
Kälte Vorlauf | DN40 |  | 1.94 |  |  |  |  | Kälte Vorlauf | DN40 |  | 1.94 | [6 empty] | Kälte Vorlauf | DN40 |  | 1.94 | [6 empty] | Kälte Vorlauf | DN32 |  | 1.94
Kälte Rücklauf | DN40 |  | 2.41 |  |  | Heating |  | Kälte Rücklauf | DN40 |  | 2.41 |  |  | Heating |  |  |  | Kälte Rücklauf | DN40 |  | 2.41 |  |  | Heating |  |  |  | Kälte Rücklauf | DN32 |  | 2.41 |  |  | Heating | [7 empty] | Heating |  | Total of all Heating pipes in shafts
[6 empty] | Pipe | Total | [6 empty] | Pipe | Total | [8 empty] | Pipe | Total | [8 empty] | Pipe | Total | [6 empty] | Pipe | Total | Pipe | Total
Shaft W3 | [5 empty] | DN125 | 0 | Shaft W3 | [5 empty] | DN125 | 0 |  |  | Shaft W3 | [5 empty] | DN125 | 0 | [8 empty] | DN125 | 0 | [6 empty] | DN125 | 0 | DN125 | 0
BKT Vorlauf | DN50 |  | 5.13 |  |  | DN100 | 0 | BKT Vorlauf | DN40 |  | 5.13 |  |  | DN100 | 0 |  |  | BKT Vorlauf | DN40 |  | 5.13 |  |  | DN100 | 0 | [8 empty] | DN100 | 0 | [6 empty] | DN100 | 0 | DN100 | 0
BKT Rücklauf | DN50 |  | 4.69 |  |  | DN80 | 0 | BKT Rücklauf | DN40 |  | 4.69 |  |  | DN80 | 0 |  |  | BKT Rücklauf | DN40 |  | 4.69 |  |  | DN80 | 0 | [8 empty] | DN80 | 0 | [6 empty] | DN80 | 0 | DN80 | 0
[6 empty] | DN65 | 0 | [6 empty] | DN65 | 9.54 | [8 empty] | DN65 | 9.54 | [8 empty] | DN65 | 9.54 | [6 empty] | DN65 | 0 | DN65 | 28.62
Shaft S4 | [5 empty] | DN50 | 44.27 | Shaft S4 | [5 empty] | DN50 | 19.73 |  |  | Shaft S4 | [5 empty] | DN50 | 19.73 |  |  | Shaft S4 | [5 empty] | DN50 | 19.73 | Shaft S4 | [5 empty] | DN50 | 20.14 | DN50 | 123.6
BKT Vorlauf | DN50 |  | 9.36 |  |  | DN40 | 0 | Vorlauf | DN25 |  | 2.46 |  |  | DN40 | 18.24 |  |  | Vorlauf | DN25 |  | 2.46 |  |  | DN40 | 18.24 |  |  | Vorlauf | DN25 |  | 2.46 |  |  | DN40 | 0 | Vorlauf | DN25 |  | 2.46 |  |  | DN40 | 0 | DN40 | 36.48
BTK Rücklauf | DN50 |  | 8.47 |  |  | DN32 | 8.42 | Rücklauf | DN25 |  | 2.46 |  |  | DN32 | 7.92 |  |  | Rücklauf | DN25 |  | 2.46 |  |  | DN32 | 7.92 |  |  | Rücklauf | DN25 |  | 2.46 |  |  | DN32 | 7.92 | Rücklauf | DN25 |  | 2.46 |  |  | DN32 | 0 | DN32 | 32.18
[6 empty] | DN25 | 11.695 | BKT Vorlauf | DN65 |  | 5.73 |  |  | DN25 | 4.92 |  |  | BKT Vorlauf | DN65 |  | 5.73 |  |  | DN25 | 4.92 |  |  | BKT Vorlauf | DN65 |  | 5.73 |  |  | DN25 | 4.92 | BKT Vorlauf | DN50 |  | 5.78 |  |  | DN25 | 4.92 | DN25 | 31.375
[6 empty] | DN20 | 0 |  | DN50 |  | 4.09 |  |  | DN20 | 16.17 |  |  |  | DN50 |  | 4.09 |  |  | DN20 | 16.17 |  |  |  | DN50 |  | 4.09 |  |  | DN20 | 8.95 | [6 empty] | DN20 | 8.95 | DN20 | 50.24
[6 empty] | DN15 | 4.475 | BTK Rücklauf | DN65 |  | 3.81 |  |  | DN15 | 0 |  |  | BTK Rücklauf | DN65 |  | 3.81 |  |  | DN15 | 0 |  |  | BTK Rücklauf | DN65 |  | 3.81 |  |  | DN15 | 7.22 | BTK Rücklauf | DN50 |  | 5.66 |  |  | DN15 | 0 | DN15 | 11.695
[6 empty] | DN12 | 0 |  | DN50 |  | 6.94 |  |  | DN12 | 0 |  |  |  | DN50 |  | 6.94 |  |  | DN12 | 0 |  |  |  | DN50 |  | 6.94 |  |  | DN12 | 0 | [6 empty] | DN12 | 0 | DN12
[8 empty] | Kälte Vorlauf | DN50 |  | 1.94 | [6 empty] | Kälte Vorlauf | DN50 |  | 1.94 | [6 empty] | Kälte Vorlauf | DN65 |  | 1.94 |  |  |  |  | Kälte Vorlauf | DN40 |  | 1.94
[8 empty] | Kälte Rücklauf | DN50 |  | 2.41 | [6 empty] | Kälte Rücklauf | DN50 |  | 2.41 | [6 empty] | Kälte Rücklauf | DN65 |  | 2.41 |  |  |  |  | Kälte Rücklauf | DN40 |  | 2.41
Shaft O9 | [5 empty] | Cooling |  | Shaft O9 | [5 empty] | Cooling |  |  |  | Shaft O9 | [5 empty] | Cooling |  |  |  | Shaft O9 | [5 empty] | Cooling |  | Shaft O9 | [5 empty] | Cooling |  | Total of all cooling pipes in shafts
Vorlauf | DN15 |  | 2.175 |  |  | Pipe | Total | Vorlauf | DN20 |  | 2.175 |  |  | Pipe | Total |  |  | Vorlauf | DN20 |  | 2.175 |  |  | Pipe | Total |  |  | Vorlauf | DN20 |  | 2.175 |  |  | Pipe | Total | Vorlauf | DN20 |  | 2.175 |  |  | Pipe | Total | Pipe | Total
Rücklauf | DN15 |  | 2.3 |  |  | DN125 | 0 | Rücklauf | DN20 |  | 2.3 |  |  | DN125 | 0 |  |  | Rücklauf | DN20 |  | 2.3 |  |  | DN125 | 0 |  |  | Rücklauf | DN20 |  | 2.3 |  |  | DN125 | 0 | Rücklauf | DN20 |  | 2.3 |  |  | DN125 | 0 | DN125 | 0
BKT Vorlauf | DN50 |  | 2.27 |  |  | DN100 | 0 | BKT Vorlauf | DN50 |  | 2.27 |  |  | DN100 | 0 |  |  | BKT Vorlauf | DN50 |  | 2.27 |  |  | DN100 | 0 |  |  | BKT Vorlauf | DN50 |  | 2.27 |  |  | DN100 | 0 | BKT Vorlauf | DN50 |  | 2.27 |  |  | DN100 | 0 | DN100 | 0
BKT Rücklauf | DN50 |  | 2.08 |  |  | DN80 | 0 | BTK Rücklauf | DN50 |  | 2.08 |  |  | DN80 | 0 |  |  | BTK Rücklauf | DN50 |  | 2.08 |  |  | DN80 | 0 |  |  | BTK Rücklauf | DN50 |  | 2.08 |  |  | DN80 | 0 | BTK Rücklauf | DN50 |  | 2.08 |  |  | DN80 | 0 | DN80 | 0
Kälte Vorlauf | DN25 |  | 6.47 |  |  | DN65 | 0 | Kälte Vorlauf | DN40 |  | 6.47 |  |  | DN65 | 0 |  |  | Kälte Vorlauf | DN40 |  | 6.47 |  |  | DN65 | 0 |  |  | Kälte Vorlauf | DN40 |  | 6.47 |  |  | DN65 | 4.35 | Kälte Vorlauf | DN40 |  | 6.47 |  |  | DN65 | 0 | DN65 | 4.35
Kälte Rücklauf | DN25 |  | 6.053 |  |  | DN50 | 0 | Kälte Rücklauf | DN40 |  | 6.053 |  |  | DN50 | 4.35 |  |  | Kälte Rücklauf | DN40 |  | 6.053 |  |  | DN50 | 4.35 |  |  | Kälte Rücklauf | DN40 |  | 6.053 |  |  | DN50 | 0 | Kälte Rücklauf | DN40 |  | 6.053 |  |  | DN50 | 0 | DN50 | 8.7
[6 empty] | DN40 | 8.7 | [6 empty] | DN40 | 33.746 | [8 empty] | DN40 | 33.746 | [8 empty] | DN40 | 25.046 | [6 empty] | DN40 | 29.396 | DN40 | 130.634
Shaft T10 | [5 empty] | DN32 | 12.523 | Shaft T10 | [5 empty] | DN32 | 0 |  |  | Shaft T10 | [5 empty] | DN32 | 0 |  |  | Shaft T10 | [5 empty] | DN32 | 8.7 | [6 empty] | DN32 | 0 | DN32 | 21.223
Vorlauf | DN25 |  | 1.82 |  |  | DN25 | 12.523 | Vorlauf | DN20 |  | 1.82 |  |  | DN25 | 0 |  |  | Vorlauf | DN20 |  | 1.82 |  |  | DN25 | 0 |  |  | Vorlauf | DN15 |  | 1.82 |  |  | DN25 | 0 | [6 empty] | DN25 | 0 | DN25 | 12.523
Rücklauf | DN25 |  | 1.79 |  |  | DN20 | 0 | Rücklauf | DN20 |  | 1.79 |  |  | DN20 | 0 |  |  | Rücklauf | DN20 |  | 1.79 |  |  | DN20 | 0 |  |  | Rücklauf | DN15 |  | 1.79 |  |  | DN20 | 0 | [6 empty] | DN20 | 0 | DN20 | 0
BKT Vorlauf | DN50 |  | 1.91 |  |  | DN15 | 0 | BKT Vorlauf | DN32 |  | 1.91 |  |  | DN15 | 0 |  |  | BKT Vorlauf | DN32 |  | 1.91 |  |  | DN15 | 0 |  |  | BKT Vorlauf | DN32 |  | 1.91 |  |  | DN15 | 0 | [6 empty] | DN15 | 0 | DN15 | 0
BKT Rücklauf | DN50 |  | 2.05 |  |  | DN12 | 0 | BTK Rücklauf | DN32 |  | 2.05 |  |  | DN12 | 0 |  |  | BTK Rücklauf | DN32 |  | 2.05 |  |  | DN12 | 0 |  |  | BTK Rücklauf | DN32 |  | 2.05 |  |  | DN12 | 0 | [6 empty] | DN12 | 0 | DN12 | 0
Kälte Vorlauf | DN40 |  | 1.94 |  |  |  |  | Kälte Vorlauf | DN40 |  | 1.94 | [6 empty] | Kälte Vorlauf | DN40 |  | 1.94 | [6 empty] | Kälte Vorlauf | DN32 |  | 1.94
Kälte Rücklauf | DN40 |  | 2.41 |  |  |  |  | Kälte Rücklauf | DN40 |  | 2.41 | [6 empty] | Kälte Rücklauf | DN40 |  | 2.41 | [6 empty] | Kälte Rücklauf | DN32 |  | 2.41
Shaft W10 | [7 empty] | Shaft W10 | [9 empty] | Shaft W10
BKT Vorlauf | DN32 |  | 4.46 |  |  |  |  | BKT Vorlauf | DN40 |  | 4.46 | [6 empty] | BKT Vorlauf | DN40 |  | 4.46
BKT Rücklauf | DN32 |  | 3.96 |  |  |  |  | BKT Rücklauf | DN40 |  | 3.96 | [6 empty] | BKT Rücklauf | DN40 |  | 3.96
Note on S58: Microsoft Office User: https://www.kampmann.ch/de/hvac/produkte/unterflurkonvektoren/katherm-nk?ix_search%5Bfacet_finder_product_t180905_t180905_316facet_decch%5D%5B%5D=0080%23%232200&ix_search%5Bfacet_finder_product_t180905_t180905_183facet_decch%5D=0010%23%23Roll-Rost&ix_search%5Bfacet_finder_product_t180905_t180905_184facet_decch%5D=0010%23%23Aluminium%2C%20natur%20eloxiert&calc_mode_heating=temperature&massflow_heating_value=120&group_id=node_product_g2403_decch&page_productfinder=2&view=teaser&limit=12&sortField=sort_nr&sortOrder=asc
Note on S84: Microsoft Office User: https://www.kampmann.ch/de/hvac/produkte/unterflurkonvektoren/katherm-nk?ix_search%5Bfacet_finder_product_t180905_t180905_316facet_decch%5D%5B%5D=0080%23%232200&ix_search%5Bfacet_finder_product_t180905_t180905_183facet_decch%5D=0010%23%23Roll-Rost&ix_search%5Bfacet_finder_product_t180905_t180905_184facet_decch%5D=0010%23%23Aluminium%2C%20natur%20eloxiert&calc_mode_heating=temperature&massflow_heating_value=120&group_id=node_product_g2403_decch&page_productfinder=2&view=teaser&limit=12&sortField=sort_nr&sortOrder=asc
Note on S85: Microsoft Office User: https://www.zehnder-systems.ch/de/design-heizkoerper/produkte/wohnheizkoerper/zehnder-excelsior-warmwasserbetrieb
Note on S86: Microsoft Office User: https://www.zehnder-systems.ch/de/design-heizkoerper/produkte/wohnheizkoerper/zehnder-excelsior-warmwasserbetrieb
Note on S87: Microsoft Office User: https://www.zehnder-systems.ch/de/design-heizkoerper/produkte/wohnheizkoerper/zehnder-excelsior-warmwasserbetrieb

## Worksheet_Ducts
Ventilation (on roof)
Type | Element | Width | Length | Height | Thickness | Volume |  | Type | Element | Width | Length | Height | Thickness | Volume |  | Type | Element | Width | Length | Height | Thickness | Volume | Type | Element | Width | Length | Height | Thickness | Volume | Type | Element | Width | Length | Height | Thickness | Volume
Anlage 1b | [7 empty] | Anlage 1a | [7 empty] | Anlage 1.1 | [6 empty] | Anlage 2.0 | [6 empty] | Anlage 2.1
| Housing frame (below) | 2.45 | 10.79 | 1.26 | 0.035 | 3.0183 |  |  | Housing frame (below) | 1.61 | 9.79 | 1.26 | 0.035 | 2.1088 |  |  | Housing frame (below) | 0.98 | 8.1 | 0.68 | 0.035 | 0.98787 |  | Housing frame (below) | 2.45 | 10.79 | 1.26 | 0.035 | 3.0183 |  | Housing frame (below) | 0.67 | 8.1 | 0.68 | 0.035 | 0.79734
| Housing frame (upper) | 2.45 | 7.29 | 1.26 | 0.035 | 2.1093 |  |  | Housing frame (upper) | 1.61 | 7.04 | 1.26 | 0.035 | 1.5563 |  |  | Housing frame (upper) | 0.98 | 6.66 | 0.68 | 0.035 | 0.82054 |  | Housing frame (upper) | 2.45 | 7.29 | 1.26 | 0.035 | 2.1093 |  | Housing frame (upper) | 0.67 | 6.66 | 0.68 | 0.035 | 0.66126
| Housing Floor | 2.45 | 10.79 |  | 0.13 | 3.4366 |  |  | Housing Floor | 1.61 | 9.79 |  | 0.13 | 2.049 |  |  | Housing Floor | 0.98 | 8.1 |  | 0.13 | 1.0319 |  | Housing Floor | 2.45 | 10.79 |  | 0.13 | 3.4366 |  | Housing Floor | 0.67 | 8.1 |  | 0.13 | 0.70551
| Housing Floor | 2.45 | 5.41 |  | 0.13 | 1.7231 |  |  | Housing Floor | 1.61 | 5.7 |  | 0.13 | 1.193 |  |  | Housing Floor | 0.98 | 5.39 |  | 0.13 | 0.68669 |  | Housing Floor | 2.45 | 5.41 |  | 0.13 | 1.7231 |  | Housing Floor | 0.67 | 5.39 |  | 0.13 | 0.46947
| Rotary Heat exchanger | 2.37 | 0.33 | 2.64 |  |  |  |  | Rotary Heat exchanger | 2.37 | 0.33 | 2.64 |  |  |  |  | Counterflow Heat exchanger | 0.9 | 1.15 | 1.39 |  |  |  | Rotary Heat exchanger | 2.37 | 0.33 | 2.64 |  |  |  | Counterflow Heat exchanger | 0.9 | 1.15 | 1.39
Inlet | Flaps | 2.37 | 0.18 | 1.17 |  |  |  | Inlet | Flaps | 1.57 | 0.18 | 0.16 |  |  |  | Inlet | Flaps | 0.92 | 0.12 | 0.6 |  |  | Inlet | Flaps | 2.37 | 0.18 | 1.17 |  |  | Inlet | Flaps | 0.6 | 0.12 | 0.6
| Filter M5 | 2.37 | 0.1 | 1.17 |  |  |  |  | Filter M5 | 1.57 | 0.1 | 1.17 |  |  |  |  | Filter M5 | 0.92 | 0.1 | 0.6 |  |  |  | Filter M5 | 2.37 | 0.6 | 1.17 |  |  |  | Filter M5 | 0.6 | 0.1 | 0.6
| Silencer | 2.37 | 0.92 | 1.17 |  |  |  |  | Silencer | 1.57 | 0.92 | 1.17 |  |  |  |  | Silencer | 0.92 | 0.92 | 0.6 |  |  |  | Silencer | 2.37 | 0.92 | 1.17 |  |  |  | Silencer | 0.6 | 0.62 | 0.6
| Heater | 2.37 | 0.13 | 1.17 |  |  |  |  | Heater | 1.57 | 0.13 | 1.17 |  |  |  |  | Filter M5 | 0.92 | 0.1 | 0.6 |  |  |  | Heater | 2.37 | 0.13 | 1.17 |  |  |  | Filter M5 | 0.6 | 0.1 | 0.6
| Cooler | 2.37 | 0.18 | 1.17 |  |  |  |  | Cooler | 1.57 | 0.18 | 1.17 |  |  |  |  | Silencer | 0.92 | 0.92 | 0.6 |  |  |  | Cooler | 2.37 | 0.18 | 1.17 |  |  |  | Silencer | 0.6 | 0.92 | 0.6
| Ventilator F U | 1 | 0.95 | 1.02 |  |  |  |  | Ventilator F U | 0.82 | 0.74 | 0.6 |  |  |  | Outlet | Flaps | 0.92 | 0.12 | 0.6 |  |  |  | Ventilator F U | 1 | 0.95 | 1.02 |  |  | Outlet | Flaps | 0.6 | 0.12 | 0.6
| Filter F7 | 2.37 | 0.1 | 1.17 |  |  |  |  | Filter F7 | 1.57 | 0.1 | 1.17 |  |  |  |  | Silencer | 0.92 | 1.53 | 0.6 |  |  |  | Filter F7 | 2.37 | 0.1 | 1.17 |  |  |  | Silencer | 0.6 | 1.53 | 0.6
| Silencer | 2.37 | 1.53 | 1.17 |  |  |  |  | Silencer | 1.57 | 1.53 | 1.17 |  |  |  |  | Ventilator F U | 0.92 | 0.37 | 0.38 |  |  |  | Silencer | 2.37 | 1.53 | 1.17 |  |  |  | Ventilator F U | 0.35 | 0.37 | 0.38
Outlet | Flaps | 2.37 | 0.18 | 1.17 |  |  |  | Outlet | Flaps | 1.57 | 0.18 | 1.17 |  |  |  |  | Heater | 0.92 | 0.15 | 0.6 |  |  | Outlet | Flaps | 2.37 | 0.18 | 1.17 |  |  |  | Heater | 0.6 | 0.15 | 0.6
| Silencer | 2.37 | 0.92 | 1.17 |  |  |  |  | Silencer | 1.57 | 1.22 | 1.17 |  |  |  |  | Ventilator F U | 0.92 |  | 0.38 |  |  |  | Silencer | 2.37 | 1.22 | 1.17 |  |  |  | Ventilator F U | 0.35 | 0.37 | 0.38
| Ventilator F U | 1 | 0.95 | 1.02 |  |  |  |  | Ventilator F U | 0.82 | 0.74 | 0.6 |  |  |  |  | Filter F7 | 0.92 |  | 0.6 |  |  |  | Ventilator F U | 1 | 0.95 | 1.02 |  |  |  | Filter F7 | 0.6 | 0.1 | 0.6
| Silencer | 2.37 | 1.22 | 1.17 |  |  |  |  | Silencer | 1.57 | 1.22 | 1.17 |  |  |  |  | Silencer | 0.92 | 1.22 | 0.6 |  |  |  | Silencer | 2.37 | 1.22 | 1.17 |  |  |  | Silencer | 0.6 | 0.92 | 0.6
| Filter M5 | 2.37 | 0.6 | 1.17 |  |  |  |  | Filter M5 | 1.57 | 0.1 | 1.17 | [11 empty] | Filter M5 | 2.37 | 0.6 | 1.17
Roof Ducts
Shaft | Type | Width | Length | Depth |  | Total Ducts Horizontal 3. OG
Anlage 1 |  | 1.66 | 3 | 1.33 |  | Width | Depth | Length
Supply | [5 empty] | 1.66 | 1.33 | 3
|  | 0.7 | 28.64 | 1.56 |  | 1.8 | 1.2 | 13.4
|  | 0.5 | 47.47 | 0.2 |  | 1 | 0.5 | 57.1
|  | 1 | 6.4 | 0.5 |  | 0.7 | 1.56 | 54.88
[6 empty] | 0.5 | 0.5 | 39.86
Extract |  |  | 6 | 0.76 |  | 0.5 | 0.2 | 165.64
|  | 0.7 | 26.24 | 1.56
|  | 0.5 | 45.02 | 0.2
|  | 1 | 8 | 0.5
Anlage 2
Supply |  | 1.8 | 11.7 | 1.2
|  | 1 | 42.42 | 0.5
|  | 0.5 | 35.45 | 0.2
Extract |  | 1.8 | 1.7 | 1.2
|  | 1 | 0.28 | 0.5
|  | 0.5 | 39.86 | 0.5
|  | 0.5 | 37.7 | 0.2
Horizontal 3.OG
Supply Office | [5 empty] | Extract Office | [5 empty] | Supply Toilet | [5 empty] | Extract Toilet |  |  |  |  | Total Supply Office |  |  |  | Total Ducts Horizontal 3. OG |  |  | Total Ducts Horizontal RG |  |  |  | Total Ducts Horizontal 4.OG |  |  | Total Ducts Horizontal all Floors
Shaft | Type | Width | Length | Depth |  | Part | Ducts | Width | Length | Depth |  | Part | Ducts | Width | Length | Depth |  | Part | Ducts | Width | Length | Depth | Width | Depth | Length |  | Width | Depth | Length | Width | Depth | Length |  | Width | Depth | Length | Width | Depth | Length
O3 | [5 empty] | O3 | [5 empty] | O3 | [5 empty] | O3 |  |  |  |  | 0.55 | 0.35 | 1.25 |  | 0.55 | 0.35 | 2.5 | 0.55 | 0.35 | 3.05 |  | 0.55 | 0.35 | 1.875 | 0.55 | 0.35 | 13.525
| rectangular | 0.5 | 2.73 | 0.25 |  |  | rectangular | 0.5 | 2.73 | 2.5 |  |  | diameter | 0.125 | 4.98 |  |  |  | diameter | 0.125 | 5.95 |  | 0.55 | 0.3 | 0 |  | 0.55 | 0.3 | 1.59 | 0.55 | 0.3 | 1.9398 |  | 0.55 | 0.3 | 1.1925 | 0.55 | 0.3 | 8.6019
| rectangular | 0.4 | 3.58 | 0.3 |  |  | rectangular | 0.4 | 3.58 | 0.3 |  |  | diameter | 0.1 | 12.32 |  |  |  | diameter | 0.1 | 6.46 |  | 0.55 | 0.15 | 0 |  | 0.55 | 0.15 | 0.63 | 0.55 | 0.15 | 0.7686 |  | 0.55 | 0.15 | 0.4725 | 0.55 | 0.15 | 3.4083
| rectangular | 0.3 | 1 | 0.3 |  |  | rectangular | 0.3 | 0.8 | 0.3 | [12 empty] | 0.5 | 0.3 | 4.5 |  | 0.5 | 0.3 | 7.96 | 0.5 | 0.3 | 9.7112 |  | 0.5 | 0.3 | 5.97 | 0.5 | 0.3 | 43.0636
| rectangular | 0.3 | 5.66 | 0.25 |  |  | rectangular | 0.3 | 4 | 0.2 | [12 empty] | 0.5 | 0.25 | 8.37 |  | 0.5 | 0.25 | 13.21 | 0.5 | 0.25 | 16.1162 |  | 0.5 | 0.25 | 9.9075 | 0.5 | 0.25 | 71.4661
| rectangular | 0.25 | 1.14 | 0.25 |  |  | rectangular | 0.2 | 1.06 | 0.2 | [12 empty] | 0.5 | 0.15 | 5.02 |  | 0.5 | 0.15 | 8.65 | 0.5 | 0.15 | 10.553 |  | 0.5 | 0.15 | 6.4875 | 0.5 | 0.15 | 46.7965
| diameter | 0.25 | 4.78 |  |  |  | diameter | 0.25 | 7.16 | [13 empty] | 0.4 | 0.3 | 7.24 |  | 0.4 | 0.3 | 14.34 | 0.4 | 0.3 | 17.4948 |  | 0.4 | 0.3 | 10.755 | 0.4 | 0.3 | 77.5794
| diameter | 0.2 | 7.34 |  |  |  | diameter | 0.2 | 7.62 | [13 empty] | 0.4 | 0.15 | 8.35 |  | 0.4 | 0.15 | 22.47 | 0.4 | 0.15 | 27.4134 |  | 0.4 | 0.15 | 16.8525 | 0.4 | 0.15 | 121.5627
| diameter | 0.16 | 19.8 |  |  |  | diameter | 0.16 | 24.87 | [13 empty] | 0.35 | 0.15 | 6.67 |  | 0.35 | 0.15 | 10.85 | 0.35 | 0.15 | 13.237 |  | 0.35 | 0.15 | 8.1375 | 0.35 | 0.15 | 58.6985
| diameter | 0.125 | 52.17 |  |  |  | diameter | 0.125 | 34.62 | [13 empty] | 0.3 | 0.3 | 1.51 |  | 0.3 | 0.3 | 2.76 | 0.3 | 0.3 | 3.3672 |  | 0.3 | 0.3 | 2.07 | 0.3 | 0.3 | 14.9316
| diameter | 0.1 | 3.55 |  |  |  | diameter | 0.1 | 2.39 | [13 empty] | 0.3 | 0.25 | 8.4 |  | 0.3 | 0.25 | 8.4 | 0.3 | 0.25 | 10.248 |  | 0.3 | 0.25 | 6.3 | 0.3 | 0.25 | 45.444
[23 empty] | 0.3 | 0.2 | 0 |  | 0.3 | 0.2 | 8.38 | 0.3 | 0.2 | 10.2236 |  | 0.3 | 0.2 | 6.285 | 0.3 | 0.2 | 45.3358
T3 | [5 empty] | T3 | [5 empty] | T3 | [10 empty] | 0.3 | 0.15 | 14.35 |  | 0.3 | 0.15 | 27.7 | 0.3 | 0.15 | 33.794 |  | 0.3 | 0.15 | 20.775 | 0.3 | 0.15 | 149.857
| rectangular | 0.5 | 3 | 2.5 |  |  | rectangular | 0.5 | 1.08 | 0.25 |  |  | diameter | 0.125 | 2.65 |  |  |  | diameter | 0.125 | 2.65 |  | 0.25 | 0.25 | 2.28 |  | 0.25 | 0.25 | 2.28 | 0.25 | 0.25 | 2.7816 |  | 0.25 | 0.25 | 1.71 | 0.25 | 0.25 | 12.3348
| rectangular | 0.2 | 2.89 | 0.2 |  |  | rectangular | 0.2 | 2.84 | 0.2 |  |  | diameter | 0.1 | 1.49 |  |  |  | diameter | 0.1 | 2.82 |  | 0.25 | 0.15 | 13.73 |  | 0.25 | 0.15 | 25.93 | 0.25 | 0.15 | 31.6346 |  | 0.25 | 0.15 | 19.4475 | 0.25 | 0.15 | 140.2813
| diameter | 0.2 | 2.28 |  |  |  | diameter | 0.25 | 2.23 | [13 empty] | 0.2 | 0.2 | 5.77 |  | 0.2 | 0.2 | 13.84 | 0.2 | 0.2 | 16.8848 |  | 0.2 | 0.2 | 10.38 | 0.2 | 0.2 | 74.8744
| diameter | 0.16 | 15.22 |  |  |  | diameter | 0.16 | 6.98 | [13 empty] | 0.25 |  | 41.29 |  | 0.25 |  | 101.47 | 0.25 |  | 123.7934 |  | 0.25 |  | 76.1025 | 0.25 |  | 548.9527
| diameter | 0.125 | 27.95 |  |  |  | diameter | 0.125 | 16.87 | [13 empty] | 0.2 |  | 30.69 |  | 0.2 |  | 75.57 | 0.2 |  | 92.1954 |  | 0.2 |  | 56.6775 | 0.2 |  | 408.8337
[23 empty] | 0.16 |  | 63.17 |  | 0.16 |  | 114.29 | 0.16 |  | 139.4338 |  | 0.16 |  | 85.7175 | 0.16 |  | 618.3089
S4 | [5 empty] | S4 | [5 empty] | S4 | [5 empty] | S4 |  |  |  |  | 0.125 |  | 266.51 |  | 0.125 |  | 533.18 | 0.125 |  | 650.4796 |  | 0.125 |  | 399.885 | 0.125 |  | 2884.5038
| rectangular | 0.55 | 1.25 | 0.35 |  |  | rectangular | 0.55 | 1.25 | 0.35 |  |  | diameter | 0.125 | 6.78 |  |  |  | diameter | 0.125 | 4.27 |  | 0.1 |  | 7.48 |  | 0.1 |  | 54.61 | 0.1 |  | 66.6242 |  | 0.1 |  | 40.9575 | 0.1 |  | 295.4401
| rectangular | 0.5 | 4.5 | 0.3 |  |  | rectangular | 0.55 | 1.59 | 0.3
| rectangular | 0.5 | 5.02 | 0.15 |  |  | rectangular | 0.55 | 0.63 | 0.15 |  | S7 (assumed since not planned yet) | [5 empty] | S7 (assumed since not planned yet)
| rectangular | 0.4 | 8.35 | 0.15 |  |  | rectangular | 0.5 | 3.46 | 0.3 |  |  | diameter | 0.125 | 6.78 |  |  |  | diameter | 0.125 | 4.27 |  | Total Extract Office
| rectangular | 0.35 | 6.67 | 0.15 |  |  | rectangular | 0.5 | 3.63 | 0.15 | [12 empty] | Width | Depth | Length
| rectangular | 0.3 | 14.35 | 0.15 |  |  | rectangular | 0.4 | 14.12 | 0.15 | [12 empty] | 0.55 | 0.35 | 1.25
| rectangular | 0.25 | 13.73 | 0.15 |  |  | rectangular | 0.35 | 4.18 | 0.15 | [12 empty] | 0.55 | 0.3 | 1.59
| diameter | 0.25 | 5.18 |  |  |  | rectangular | 0.3 | 13.35 | 0.15 | [12 empty] | 0.55 | 0.15 | 0.63
| diameter | 0.2 | 2.64 |  |  |  | rectangular | 0.25 | 12.2 | 0.15 | [12 empty] | 0.5 | 0.3 | 3.46
| diameter | 0.16 | 8.99 |  |  |  | diameter | 0.25 | 2.4 | [13 empty] | 0.5 | 0.25 | 4.84
| diameter | 0.125 | 96.04 |  |  |  | diameter | 0.2 | 2.65 | [13 empty] | 0.5 | 0.15 | 3.63
[7 empty] | diameter | 0.16 | 1.36 | [13 empty] | 0.4 | 0.3 | 7.1
[7 empty] | diameter | 0.125 | 93.12 | [13 empty] | 0.4 | 0.15 | 14.12
[23 empty] | 0.35 | 0.15 | 4.18
[23 empty] | 0.3 | 0.3 | 1.25
O9 | [5 empty] | O9 | [5 empty] | O9 | [5 empty] | O9 |  |  |  |  | 0.3 | 0.25 | 0
| rectangular | 0.5 | 2.73 | 0.25 |  |  | rectangular | 0.5 | 2.73 | 0.25 |  |  | diameter | 0.125 | 4.2 |  |  |  | diameter | 0.125 | 6.27 |  | 0.3 | 0.2 | 8.38
| rectangular | 0.4 | 3.66 | 0.3 |  |  | rectangular | 0.4 | 3.52 | 0.3 |  |  | diameter | 0.1 | 8.95 |  |  |  | diameter | 0.1 | 6.02 |  | 0.3 | 0.15 | 13.35
| rectangular | 0.3 | 0.51 | 0.3 |  |  | rectangular | 0.3 | 0.45 | 0.3 | [12 empty] | 0.25 | 0.25 | 0
| rectangular | 0.3 | 2.74 | 0.25 |  |  | rectangular | 0.3 | 4.38 | 0.2 | [12 empty] | 0.25 | 0.15 | 12.2
| rectangular | 0.25 | 1.14 | 0.25 |  |  | rectangular | 0.2 | 1.23 | 0.2 | [12 empty] | 0.2 | 0.2 | 8.07
| diameter | 0.25 | 12.96 |  |  |  | diameter | 0.25 | 6.54 | [13 empty] | 0.25 |  | 31.97
| diameter | 0.2 | 7.31 |  |  |  | diameter | 0.2 | 6.83 | [13 empty] | 0.2 |  | 31.04
| diameter | 0.16 | 9.37 |  |  |  | diameter | 0.16 | 15.21 | [13 empty] | 0.16 |  | 51.12
| diameter | 0.125 | 53.56 |  |  |  | diameter | 0.125 | 37.74 | [13 empty] | 0.125 |  | 212.47
| diameter | 0.1 | 3.93 |  |  |  | diameter | 0.1 | 2.31 | [13 empty] | 0.1 |  | 4.7
T10 | [5 empty] | T10 | [5 empty] | T10 | [5 empty] | T10 |  |  |  |  | Total Supply Toilet
| rectangular | 0.5 | 2.91 | 0.25 |  |  | rectangular | 0.5 | 1.03 | 0.25 |  |  | diameter | 0.125 | 2.7 |  |  |  | diameter | 0.125 | 2.7 |  | Width | Depth | Length
| rectangular | 0.2 | 2.88 | 0.2 |  |  | rectangular | 0.2 | 2.94 | 0.2 |  |  | diameter | 0.1 | 2.85 |  |  |  | diameter | 0.1 | 1.52 |  | 0.125 |  | 28.09
| diameter | 0.25 | 2.36 |  |  |  | diameter | 0.25 | 1.44 | [13 empty] | 0.1 |  | 25.61
| diameter | 0.2 | 5.35 |  |  |  | diameter | 0.2 | 5.87
| diameter | 0.16 | 9.79 |  |  |  | diameter | 0.16 | 2.7
| diameter | 0.125 | 36.79 |  |  |  | diameter | 0.125 | 30.12 | [13 empty] | Total Extract Toilet
[23 empty] | Width | Depth | Length
[23 empty] | 0.125 |  | 26.11
[23 empty] | 0.1 |  | 16.82
Vertical | [22 empty] | Total Ducts Vertical
Part | Schacht | Duct | Width | Length | Depth | Thickness | [16 empty] | Width | Depth | Length
| S4 | Supply Office | 1.1 | 5.78 | 0.55 | [17 empty] | 1.1 | 0.55 | 12.01
|  |  | 0.9 | 3.6 | 0.55 | [17 empty] | 1 | 0.5 | 42.4
|  |  | 0.6 | 3.6 | 0.55 | [17 empty] | 0.9 | 0.55 | 7.2
|  |  | 0.4 | 3.38 | 0.4 | [17 empty] | 0.8 | 0.5 | 9.74
|  | Extract Office | 1.1 | 6.23 | 0.55 | [17 empty] | 0.7 | 0.5 | 32.24
|  |  | 0.9 | 3.6 | 0.55 | [17 empty] | 0.6 | 0.55 | 7.2
|  |  | 0.6 | 3.6 | 0.55 | [17 empty] | 0.6 | 0.5 | 15.1
|  |  | 0.4 | 3.38 | 0.4 | [17 empty] | 0.5 | 0.5 | 16.28
|  | Supply Toilet | 0.4 | 13.33 | 0.2 | [17 empty] | 0.5 | 0.2 | 61.76
|  | DN125 | 0.125 | 2.76 |  | 0.007 | [16 empty] | 0.4 | 0.5 | 16.8
|  | Extract Toilet | 0.4 | 13.9 | 0.2 | [17 empty] | 0.4 | 0.4 | 6.76
|  |  | 0.125 | 2.76 |  | 0.007 | [16 empty] | 0.4 | 0.2 | 42.93
[23 empty] | 0.15 | 0.25 | 10.6
| S7 | Supply Toilet | 0.15 | 5.3 | 0.25 | [17 empty] | 0.2 | 0.2 | 20.8
|  | DN200 | 0.2 | 3.55 |  | 0.1 | [16 empty] | 0.2 |  | 35.46
|  | DN160 | 0.16 | 3.6 |  | 0.01 | [16 empty] | 0.16 |  | 7.2
|  | DN125 | 0.125 | 3.48 |  | 0.007 | [16 empty] | 0.125 |  | 45.52
|  | Extract Toilet | 0.15 | 5.3 | 0.25
|  |  | 0.2 | 3.55 |  | 0.1
|  |  | 0.16 | 3.6 |  | 0.01
|  |  | 0.125 | 3.48 |  | 0.007
| O9 | Supply Office | 1 | 10.6 | 0.5
|  |  | 0.7 | 3.95 | 0.5
|  |  | 0.4 | 4.2 | 0.5
|  | Extract Office | 1 | 10.6 | 0.5
|  |  | 0.7 | 3.95 | 0.5
|  |  | 0.4 | 4.2 | 0.5
|  | Supply Toilet | 0.5 | 15.44 | 0.2
|  | DN125 | 0.125 | 4.56 |  | 0.007
|  | Extract Toilet | 0.5 | 15.44 | 0.2
|  |  | 0.125 | 4.61 |  | 0.007
| O3 | Supply Office | 1 | 10.6 | 0.5
|  |  | 0.7 | 3.95 | 0.5
|  |  | 0.4 | 4.2 | 0.5
|  | Extract Office | 1 | 10.6 | 0.5
|  |  | 0.7 | 3.95 | 0.5
|  |  | 0.4 | 4.2 | 0.5
|  | Supply Toilet | 0.5 | 15.44 | 0.2
|  | DN125 | 0.125 | 4.56 |  | 0.007
|  | Extract Toilet | 0.5 | 15.44 | 0.2
|  |  | 0.125 | 4.61 |  | 0.007
| T3 | Supply Office | 0.8 | 2.82 | 0.5
|  |  | 0.7 | 3.95 | 0.5
|  |  | 0.6 | 3.95 | 0.5
|  |  | 0.5 | 4.64 | 0.5
|  | Extract Office | 0.8 | 2.82 | 0.5
|  |  | 0.7 | 3.95 | 0.5
|  |  | 0.6 | 3.95 | 0.5
|  |  | 0.5 | 4.64 | 0.5
|  | Supply Toilet | 0.4 | 7.85 | 0.2
|  | DN200 | 0.2 | 3.78 |  | 0.1
|  | DN125 | 0.125 | 4.02 |  | 0.007
|  | Extract Toilet | 0.4 | 7.85 | 0.2
|  |  | 0.2 | 3.78 |  | 0.1
|  |  | 0.125 | 4.02 |  | 0.007
| T10 | Supply Office | 0.8 | 2.05 | 0.5
|  |  | 0.7 | 4.27 | 0.5
|  |  | 0.6 | 3.6 | 0.5
|  |  | 0.5 | 3.5 | 0.5
|  | Extract Office | 0.8 | 2.05 | 0.5
|  |  | 0.7 | 4.27 | 0.5
|  |  | 0.6 | 3.6 | 0.5
|  |  | 0.5 | 3.5 | 0.5
|  | Supply Toilet | 0.2 | 10.4 | 0.2
|  | DN125 | 0.125 | 3.33 |  | 0.007
|  | Extract Toilet | 0.2 | 10.4 | 0.2
|  |  | 0.125 | 3.33 |  | 0.007
Valve
Air Inlet / Exhaust valve | [7 empty] | 1.22
Room | Element | diameter |  | Quantity |  |  |  | 0.75
Office | Inlet valve | 0.3 |  | 65 | 692.48
Office | Extract Valve | 0.3 |  | 63
Toilet |  | 0.1 |  | 20 | 183.94
Toilet |  |  |  | 14
Note on E205: Microsoft Office User: left: 3+14+21+9+9 middle: 5+24+12+11+24+5 right: 3+14+21+9+9

## operational Energy
Heating 21/Cooling 26 | [16 empty] | fossil energy | green energy mix
Date/Time | System Fans | System Pumps | Heating (Electricity) | Heating (Other fuels) | Cooling (Electricity) | Date/Time | Relative Humidity | Fanger PMV | Fanger PPD | Air Temperature | Radiant Temperature | Operative Temperature | Discomfort hrs (all clothing) | Outside Dry-Bulb Temperature |  | kWh | kgCO2eq | kgCO2eq
| kWh | kWh | kWh | kWh | kWh |  | % |  | % | °C | °C | °C | hrs | °C | Heating (Other fuels) | 687360.9517 | 6667.4012 | 6667.4012
2002-01-01 | 75063.99 | 74.5147 | 0 | 117338.3 | 15903.52 | 2002-01-01 | 31.598 | -1.9901 | 71.8218 | 15.4457 | 15.5595 | 15.5026 | 266.8405 | 1.8547 | Cooling (Electricity) | 565204.04 | 54380.3538 | 5975.8157
2002-02-01 | 67799.73 | 60.6311 | 0 | 98294.83 | 15668.62 | 2002-02-01 | 30.3116 | -1.857 | 66.4681 | 15.7823 | 16.422 | 16.1022 | 223.4828 | 2.2775 | Ventilation (Electricity) | 883817.98 | 85035.3697 | 9344.4721
2002-03-01 | 75063.99 | 54.1799 | 0 | 93196.01 | 17868.68 | 2002-03-01 | 33.0514 | -1.5713 | 54.9984 | 16.5626 | 17.9552 | 17.2589 | 211.3431 | 5.5276
2002-04-01 | 72642.58 | 0 | 0 | 65174.11 | 18246.95 | 2002-04-01 | 39.9405 | -2.807 | 69.8973 | 16.8605 | 19.301 | 18.0807 | 179.6748 | 10.8451
2002-05-01 | 75063.99 | 0 | 0 | 0 | 84448.7 | 2002-05-01 | 46.1935 | -2.5529 | 86.0468 | 17.5586 | 20.2104 | 18.8845 | 162.2419 | 14.9537
2002-06-01 | 72642.58 | 0 | 0 | 0 | 99270.48 | 2002-06-01 | 50.655 | -2.2688 | 79.6567 | 18.1544 | 21.1615 | 19.6579 | 74.093 | 18.0905
2002-07-01 | 75063.99 | 0 | 0 | 0 | 117580.8 | 2002-07-01 | 48.7145 | -1.9127 | 69.1984 | 18.9855 | 22.4765 | 20.731 | 47.4593 | 19.7448
2002-08-01 | 75063.99 | 0.005173 | 0 | 0 | 112773.2 | 2002-08-01 | 50.5572 | -2.0526 | 73.5054 | 18.6374 | 21.9447 | 20.2911 | 65.2456 | 18.8452 | Date/Time | Room Electricity | Lighting | System Fans | System Pumps | Heating (Other fuels) | Cooling (Electricity)
2002-09-01 | 72642.58 | 0.11858 | 0 | 170.4404 | 44191.07 | 2002-09-01 | 49.9946 | -2.5361 | 86.0988 | 17.5361 | 20.2152 | 18.8756 | 140.3928 | 15.1181 |  | kWh | kWh | kWh | kWh | kWh | kWh
2002-10-01 | 75063.99 | 46.8761 | 0 | 88166.88 | 17936.26 | 2002-10-01 | 43.8011 | -1.3395 | 44.8437 | 17.2315 | 18.7422 | 17.9868 | 204.8723 | 10.2051 | 0:00 | 452205,9 | 653535,6 | 1322626 | 526,6388 | 921709 | 1135550
2002-11-01 | 72642.58 | 64.6399 | 0 | 106214.7 | 11176.12 | 2002-11-01 | 36.9899 | -1.7821 | 64.0975 | 16.0158 | 16.5421 | 16.279 | 222.3242 | 5.0232
2002-12-01 | 75063.99 | 74.9198 | 214.4054 | 117625.1 | 10139.64 | 2002-12-01 | 32.0051 | -2.0241 | 72.7651 | 15.3454 | 15.3486 | 15.347 | 249.5117 | 2.0659 | [5 empty] | 90.9432 | 112.0424
Total | 883817.98 | 375.8853 | 214.4054 | 686770.6611 | 565204.04 | 2002-01-01 | 41.2046 | -2.0579 | 69.9498 | 17.0097 | 18.8232 | 17.9164 | 2047.4819 | 10.4252

## GWP2013
Material | Unit | kgCO2eq | kg/m | kgCO2eq - kg
PE foam | kg | 3.903
Rockwool | kg | 1.084
C-Steel | kg | 5.111
Polyethylene pipi | m | 9.4317 | 3 | 3.1439
Steel | kg | 2.1588
galvanized sheet steel | kg | 5.111
Copper/Aluminium Combination | kg | 8.2452
R-1234ze | kg | 17.606
electricity, medium voltage, label-certified | kWh | 0.010573
electricity, medium voltage | kWh | 0.096214
District Heating | kWh | 0.0097
High Performance Convector | Copper/Aluminium Combination
Aluminium | kg | 19.542
Nitrile Butadiene Rubber / Kautschuck | kg | 2.793
Polyamid | kg | 8.5311
Air Chiller | 1000kg | 328.9
Steel Panel | kg | 2.1588
Note on C18: Microsoft Office User: as very small difference to steel